## springs-sets
MAKE | MODEL | TYPE | ENGINE | ADDITIONAL INFORMATION | YEAR | LOWERING | MAX ALLOWED FRONT AXLE LOAD | MAX ALLOWED REAR AXLE LOAD | PART NUMBER | RECOMMENDED RETAIL PRICE (incl. 23% TAX) | NOTES
ABARTH | 124 Spyder | 348 | 1.4 |  | 10/2016 - | 30/30 mm | - | - | MTSXFI086 | 142.92 | -
ABARTH | 500 | 312 | 1.4 |  | 06/2008 - | 30/30 mm | - | - | MTSXFI037 | 182.28 | -
ABARTH | 500C | 312 | 1.4 |  | 06/2008 - | 30/30 mm | - | - | MTSXFI037 | 182.28 | -
ABARTH | Punto | 199 | 1.4 |  | 12/2007 - | 20/20 mm | - | - | MTSXFI047 | 150.3 | -
ABARTH | Punto | 199 | 1.4 |  | 12/2007 - | 30/30 mm | - | - | MTSXFI048 | 160.14 | -
ABARTH | Grande Punto | 199 | 1.4 |  | 12/2007 - | 20/20 mm | - | - | MTSXFI047 | 150.3 | -
ABARTH | Grande Punto | 199 | 1.4 |  | 12/2007 - | 30/30 mm | - | - | MTSXFI048 | 160.14 | -
ACURA | Integra | DC | 1.8 / 1.8 VTEC |  | 09/1993 - | 35/30 mm | - | - | MTSXAC002 | 138 | -
ACURA | Integra | DC | 1.8 / 1.8 VTEC |  | 02/1996 - | 60/55 mm | - | - | MTSXHO053 | 130.62 | 1 - These lowering springs can only be used with shortened shock absorbers.
ALFA ROMEO | 6 | 119 | all engine versions |  | 1979 - 1986 | -/40 mm | - | - | MTSXAL004 | 140.46 | 42 - Set only contains two rear springs.
ALFA ROMEO | 33 Hatchback | 905 | all engine versions | also Sprint | 1983 - 1989 | 35/35 mm | - | - | MTSXAL001 | 190.89 | 19 - Not suitable for 4x4 models., 24 - Not suitable for station wagons.
ALFA ROMEO | 33 Hatchback | 907A | all engine versions | also 16V | -0.0015053 | 30/30 mm | - | - | MTSXAL002 | 184.74 | 46 - Not suitable for 4WD (four-wheel drive) cars., 47 - Not suitable for station wagons., 68 - Cylindrical front springs.
ALFA ROMEO | 33 Hatchback | 907A | all engine versions | also 16V | 04/1993 - | 35/35 mm | - | #VALUE! | MTSXAL003 | 179.82 | 46 - Not suitable for 4WD (four-wheel drive) cars., 47 - Not suitable for station wagons., 67 - Conical front spring.
ALFA ROMEO | 75 | 162B | all engine versions |  | 05/85 - 12/92 | -/40 mm | - | - | MTSXAL004 | 140.46 | 42 - Set only contains two rear springs.
ALFA ROMEO | 90 | 162 | all engine versions |  | 10/84 - 07/87 | -/40 mm | - | - | MTSXAL004 | 140.46 | 42 - Set only contains two rear springs.
ALFA ROMEO | 145 | 930 | 1.3 / 1.4 / 1.6 / 1.7 16V / 1.8 16V / 2.0 16V |  | 1994-01-01 | 40/40 mm | - | - | MTSXAL053 | 182.28 | -
ALFA ROMEO | 145 | 930 | 1.9TD / 1.9JTD |  | 1994-01-01 | 40/40 mm | - | - | MTSXAL054 | 182.28 | -
ALFA ROMEO | 146 | 930 | 1.3 / 1.4 / 1.6 / 1.7 16V / 1.8 16V / 2.0 16V |  | 1994-01-01 | 40/40 mm | - | - | MTSXAL053 | 182.28 | -
ALFA ROMEO | 146 | 930 | 1.9TD / 1.9JTD |  | 1994-01-01 | 40/40 mm | - | - | MTSXAL054 | 182.28 | -
ALFA ROMEO | 147 | 937 | 1.6T.S. / 2.0T.S. / 1.9JTD |  | 11/00 - 06/10 | 30/30 mm | - | - | MTSXAL005 | 172.44 | 104 - When used with a TUV certificate, be aware of the minimum height of the blinker/indicator. This must be at least 350mm. If this is not correct the blinker/indicator must be moved to another place.
ALFA ROMEO | 147 | 937 | 1.6T.S. / 2.0T.S. / 1.9JTD |  | 11/00 - 06/10 | 45/40 mm | - | - | MTSXAL006 | 182.28 | 78 - We recommend to use shortend shock absorbers for this set.
ALFA ROMEO | 155 | 167 | 1.7T.S. / 1.8T.S. / 2.0T.S. / 1.9TD |  | 1992 - 1994 | 35/35 mm | - | - | MTSXAL063 | 176.13 | -
ALFA ROMEO | 155 | 167 | 2.5 V6 / 2.5TD |  | 1992 - 1994 | 35/35 mm | - | - | MTSXAL064 | 174.9 | -
ALFA ROMEO | 155 | 167 | all engine versions |  | 1995 - 10/97 | 40/40 mm | - | - | MTSXAL065 | 187.2 | -
ALFA ROMEO | 155 | 167 | all Diesel engines |  | 1995 - 10/97 | 40/40 mm | - | - | MTSXAL066 | 187.2 | -
ALFA ROMEO | 155 | 167 | 2.0 Q4 |  | 03/92 - 10/97 | 50/50 mm | - | - | MTSXAL007 | 195.81 | 1 - These lowering springs can only be used with shortened shock absorbers.
ALFA ROMEO | 156 | 932 | 1.6T.S. / 1.8T.S. / 2.0T.S. / 2.0JTS |  | 09/97 - 09/05 | 35/35 mm | 1000 kg | 1000 kg | MTSXAL059 | 139.23 | 11 - The lowering rate indicated in this catalogue will be less in case of stock sport suspension or stock lowering., 19 - Not suitable for 4x4 models., 24 - Not suitable for station wagons., 34 - While used in a car equipped with NIVO the stock NIVO shock absorbers will be exchanged with sport shock absorbers included in the set (this remark is valid only for sport suspension kits). While deciding only for lowering springs the installment will be possible only after exchanging the stock rear shock absorbers with MTSAL001R. There is a possibility to buy springs just for the front axle (60% of the sets value) - in such case no additional changes are required.
ALFA ROMEO | 156 | 932 | 2.5 V6 / 3.2 GTA V6 / 1.9JTD / 2.4JTD |  | 09/97 - 09/05 | 40/35 mm | 1060 kg | 1000 kg | MTSXAL060 | 139.23 | 11 - The lowering rate indicated in this catalogue will be less in case of stock sport suspension or stock lowering., 19 - Not suitable for 4x4 models., 24 - Not suitable for station wagons., 34 - While used in a car equipped with NIVO the stock NIVO shock absorbers will be exchanged with sport shock absorbers included in the set (this remark is valid only for sport suspension kits). While deciding only for lowering springs the installment will be possible only after exchanging the stock rear shock absorbers with MTSAL001R. There is a possibility to buy springs just for the front axle (60% of the sets value) - in such case no additional changes are required.
ALFA ROMEO | 156 | 932 | 1.6T.S. / 1.8T.S. / 2.0T.S. / 2.0JTS / 1.9JTD |  | 10/97 - 12/05 | 30/30 mm | - | - | MTSXAL069 | 183.51 | 11 - The lowering rate indicated in this catalogue will be less in case of stock sport suspension or stock lowering., 34 - While used in a car equipped with NIVO the stock NIVO shock absorbers will be exchanged with sport shock absorbers included in the set (this remark is valid only for sport suspension kits). While deciding only for lowering springs the installment will be possible only after exchanging the stock rear shock absorbers with MTSAL001R. There is a possibility to buy springs just for the front axle (60% of the sets value) - in such case no additional changes are required.
ALFA ROMEO | 156 | 932 | 1.6T.S. / 1.8T.S. / 2.0T.S. / 2.0JTS / 1.9JTD |  | 10/97 - 12/05 | 40/40 mm | - | - | MTSXAL070 | 185.97 | 11 - The lowering rate indicated in this catalogue will be less in case of stock sport suspension or stock lowering., 34 - While used in a car equipped with NIVO the stock NIVO shock absorbers will be exchanged with sport shock absorbers included in the set (this remark is valid only for sport suspension kits). While deciding only for lowering springs the installment will be possible only after exchanging the stock rear shock absorbers with MTSAL001R. There is a possibility to buy springs just for the front axle (60% of the sets value) - in such case no additional changes are required.
ALFA ROMEO | 156 | 932 | 1.6T.S. / 1.8T.S. / 2.0T.S. / 2.0JTS / 1.9JTD | for cars with OEM sport suspension | 10/97 - 09/05 | 25/25 mm | - | - | MTSXAL071 | 183.51 | 11 - The lowering rate indicated in this catalogue will be less in case of stock sport suspension or stock lowering., 34 - While used in a car equipped with NIVO the stock NIVO shock absorbers will be exchanged with sport shock absorbers included in the set (this remark is valid only for sport suspension kits). While deciding only for lowering springs the installment will be possible only after exchanging the stock rear shock absorbers with MTSAL001R. There is a possibility to buy springs just for the front axle (60% of the sets value) - in such case no additional changes are required.
ALFA ROMEO | 156 | 932 | 2.5 V6 24V / 2.4JTD |  | 10/97 - 12/05 | 30/30 mm | - | - | MTSXAL072 | 188.43 | 11 - The lowering rate indicated in this catalogue will be less in case of stock sport suspension or stock lowering., 34 - While used in a car equipped with NIVO the stock NIVO shock absorbers will be exchanged with sport shock absorbers included in the set (this remark is valid only for sport suspension kits). While deciding only for lowering springs the installment will be possible only after exchanging the stock rear shock absorbers with MTSAL001R. There is a possibility to buy springs just for the front axle (60% of the sets value) - in such case no additional changes are required.
ALFA ROMEO | 156 | 932 | 2.5 V6 24V / 2.4JTD |  | 10/97 - 12/05 | 40/40 mm | - | - | MTSXAL073 | 188.43 | 11 - The lowering rate indicated in this catalogue will be less in case of stock sport suspension or stock lowering., 34 - While used in a car equipped with NIVO the stock NIVO shock absorbers will be exchanged with sport shock absorbers included in the set (this remark is valid only for sport suspension kits). While deciding only for lowering springs the installment will be possible only after exchanging the stock rear shock absorbers with MTSAL001R. There is a possibility to buy springs just for the front axle (60% of the sets value) - in such case no additional changes are required.
ALFA ROMEO | 156 | 932 | 2.5 V6 24V / 2.4JTD | for cars with OEM sport suspension | 10/97 - 09/05 | 25/25 mm | - | - | MTSXAL074 | 188.43 | 11 - The lowering rate indicated in this catalogue will be less in case of stock sport suspension or stock lowering., 34 - While used in a car equipped with NIVO the stock NIVO shock absorbers will be exchanged with sport shock absorbers included in the set (this remark is valid only for sport suspension kits). While deciding only for lowering springs the installment will be possible only after exchanging the stock rear shock absorbers with MTSAL001R. There is a possibility to buy springs just for the front axle (60% of the sets value) - in such case no additional changes are required.
ALFA ROMEO | 156 | 932 | 3.2 GTA V6 |  | 2002-12-05 | 25/25 mm | - | - | MTSXAL075 | 188.43 | -
ALFA ROMEO | 156 Sportwagon | 932 | 1.6T.S. / 1.8T.S. / 2.0T.S. / 2.0JTS / 1.9JTD |  | 10/97 - 05/06 | 30/30 mm | - | - | MTSXAL008 | 174.9 | 11 - The lowering rate indicated in this catalogue will be less in case of stock sport suspension or stock lowering., 34 - While used in a car equipped with NIVO the stock NIVO shock absorbers will be exchanged with sport shock absorbers included in the set (this remark is valid only for sport suspension kits). While deciding only for lowering springs the installment will be possible only after exchanging the stock rear shock absorbers with MTSAL001R. There is a possibility to buy springs just for the front axle (60% of the sets value) - in such case no additional changes are required.
ALFA ROMEO | 156 Sportwagon | 932 | 1.6T.S. / 1.8T.S. / 2.0T.S. / 2.0JTS / 1.9JTD |  | 10/97 - 05/06 | 40/40 mm | - | - | MTSXAL009 | 185.97 | 11 - The lowering rate indicated in this catalogue will be less in case of stock sport suspension or stock lowering., 34 - While used in a car equipped with NIVO the stock NIVO shock absorbers will be exchanged with sport shock absorbers included in the set (this remark is valid only for sport suspension kits). While deciding only for lowering springs the installment will be possible only after exchanging the stock rear shock absorbers with MTSAL001R. There is a possibility to buy springs just for the front axle (60% of the sets value) - in such case no additional changes are required.
ALFA ROMEO | 156 Sportwagon | 932 | 2.5 V6 24V / 2.4JTD |  | 10/97 - 05/06 | 30/30 mm | - | - | MTSXAL010 | 179.82 | 11 - The lowering rate indicated in this catalogue will be less in case of stock sport suspension or stock lowering., 34 - While used in a car equipped with NIVO the stock NIVO shock absorbers will be exchanged with sport shock absorbers included in the set (this remark is valid only for sport suspension kits). While deciding only for lowering springs the installment will be possible only after exchanging the stock rear shock absorbers with MTSAL001R. There is a possibility to buy springs just for the front axle (60% of the sets value) - in such case no additional changes are required.
ALFA ROMEO | 156 Sportwagon | 932 | 2.5 V6 24V / 2.4JTD |  | 10/97 - 05/06 | 40/40 mm | - | - | MTSXAL011 | 188.43 | 11 - The lowering rate indicated in this catalogue will be less in case of stock sport suspension or stock lowering., 34 - While used in a car equipped with NIVO the stock NIVO shock absorbers will be exchanged with sport shock absorbers included in the set (this remark is valid only for sport suspension kits). While deciding only for lowering springs the installment will be possible only after exchanging the stock rear shock absorbers with MTSAL001R. There is a possibility to buy springs just for the front axle (60% of the sets value) - in such case no additional changes are required.
ALFA ROMEO | 156 Sportwagon | 932 | 3.2 GTA V6 |  | 2002-05-06 | 25/25 mm | - | - | MTSXAL012 | 179.82 | -
ALFA ROMEO | 159 | 939 | 1.8TBi / 1.8MPI / 1.9JTS / 2.2JTS / 1.9JTDM / 2.0JTDM |  | 2005-10-12 | 25/20 mm | - | - | MTSXAL013 | 184.74 | 24 - Not suitable for station wagons.
ALFA ROMEO | 159 | 939 | 1.8TBi / 1.8MPI / 1.9JTS / 2.2JTS / 1.9JTDM / 2.0JTDM |  | 2005-10-12 | 35/30 mm | - | - | MTSXAL014 | 195.81 | 24 - Not suitable for station wagons.
ALFA ROMEO | 159 | 939 | 2.4JTDM |  | 2005-10-12 | 25/20 mm | - | - | MTSXAL015 | 187.2 | 24 - Not suitable for station wagons.
ALFA ROMEO | 159 | 939 | 2.4JTDM |  | 2005-10-12 | 35/30 mm | - | - | MTSXAL016 | 193.35 | 24 - Not suitable for station wagons.
ALFA ROMEO | 159 | 939 | 3.2JTS V6 Q4 |  | 2005-10-12 | 25/25 mm | - | - | MTSXAL017 | 187.2 | 24 - Not suitable for station wagons.
ALFA ROMEO | 159 Sportwagon | 939 | 1.8TBi / 1.8MPI / 1.9JTS / 2.2JTS / 1.9JTDM / 2.0JTDM |  | 2006-01-13 | 25/20 mm | - | - | MTSXAL018 | 184.74 | -
ALFA ROMEO | 159 Sportwagon | 939 | 1.8TBi / 1.8MPI / 1.9JTS / 2.2JTS / 1.9JTDM / 2.0JTDM |  | 2006-01-13 | 35/30 mm | - | - | MTSXAL019 | 198.27 | -
ALFA ROMEO | 159 Sportwagon | 939 | 2.4JTDM |  | 2006-01-13 | 25/20 mm | - | - | MTSXAL020 | 187.2 | -
ALFA ROMEO | 159 Sportwagon | 939 | 2.4JTDM |  | 2006-01-13 | 35/30 mm | - | - | MTSXAL021 | 195.81 | -
ALFA ROMEO | 164 | 164 | 2.0T.S. / 3.0 V6 / 2.5TD |  | 09/88 - 01/99 | 30/30 mm | - | - | MTSXAL022 | 230.25 | 44 - Not suitable for cars with level adjustement., 45 - Not suitable for cars with automatic or electronic shock absorbing regulation., 46 - Not suitable for 4WD (four-wheel drive) cars.
ALFA ROMEO | 166 | 936 | 2.0T.S. + auto. |  | 10/98 - 06/07 | 30/25 mm | - | - | MTSXAL023 | 187.2 | -
ALFA ROMEO | 166 | 936 | 2.0 V6 / 2.5 V6 / 3.0 V6 / 3.2 V6 / 2.4JTD + auto. |  | 10/98 - 06/07 | 25/20 mm | - | - | MTSXAL024 | 188.43 | -
ALFA ROMEO | Alfasud | 902A | all engine versions | without Gardinetta | 1972 - 1983 | 35/35 mm | - | - | MTSXAL052 | 190.89 | -
ALFA ROMEO | Alfetta Sedan | 116 | all engine versions |  | -1972 | -/40 mm | - | - | MTSXAL004 | 140.46 | 42 - Set only contains two rear springs.
ALFA ROMEO | Alfetta GT | 116 | all engine versions |  | -1974 | -/40 mm | - | - | MTSXAL004 | 140.46 | 42 - Set only contains two rear springs.
ALFA ROMEO | Alfetta GTV | 116 | all engine versions |  | -1974 | -/40 mm | - | - | MTSXAL004 | 140.46 | 42 - Set only contains two rear springs.
ALFA ROMEO | Brera | 939 | 1.8TBi / 2.2JTS |  | 2006-01-11 | 35/25 mm | - | - | MTSXAL030 | 195.81 | -
ALFA ROMEO | Brera | 939 | 3.2JTS V6 / 2.0JTDM / 2.4JTDM |  | 2006-01-11 | 35/25 mm | - | - | MTSXAL031 | 193.35 | -
ALFA ROMEO | Brera | 939 | 3.2JTS V6 Q4 |  | 2006-01-11 | 25/25 mm | - | - | MTSXAL032 | 187.2 | -
ALFA ROMEO | Brera | 939 | 3.2JTS V6 Q4 |  | 2006-01-11 | 35/25 mm | - | - | MTSXAL033 | 195.81 | -
ALFA ROMEO | Giulia | 105 | 1300 / 1600 |  | 1963 - 1966 | 35/35 mm | - | - | MTSXAL034 | 226.56 | -
ALFA ROMEO | Giulia | 952 | 2.2JTD (manual) (136HP / 150HP / 180HP) |  | 06/2016 - | 25/30 mm | - | - | MTSXAL067 | 162.6 | 46 - Not suitable for 4WD (four-wheel drive) cars.
ALFA ROMEO | Giulia | 952 | 2.0T / 2.2JTD (with auto.) (136HP / 150HP / 180HP) |  | 06/2016 - | 25/30 mm | - | - | MTSXAL068 | 166.29 | 46 - Not suitable for 4WD (four-wheel drive) cars.
ALFA ROMEO | Giulietta | 116 | 1.3 - 2.0 |  | - | -/40 mm | - | - | MTSXAL004 | 140.46 | 42 - Set only contains two rear springs.
ALFA ROMEO | Giulietta | 940 | 1.4Turbo / 1.4Turbo Multiair | without 1.8 TBi | 06/2010 - | 30/30 mm | - | - | MTSXAL057 | 160.14 | -
ALFA ROMEO | Giulietta | 940 | 1.6JTDM / 2.0JTDM | without 1.8 TBi | 06/2010 - | 30/30 mm | - | - | MTSXAL058 | 158.91 | -
ALFA ROMEO | GT | 105 | 1300 Junior |  | 1966 - 1970 | 35/35 mm | - | - | MTSXAL035 | 226.56 | -
ALFA ROMEO | GT | 105 | 1600 |  | 1963 - 1966 | 35/35 mm | - | - | MTSXAL034 | 226.56 | -
ALFA ROMEO | GT | 105 | 1600 Junior |  | 1970 - 1973 | 35/35 mm | - | - | MTSXAL026 | 226.56 | -
ALFA ROMEO | GT | 105 | 1.6 Spider |  | 1971 - 1977 | 30/30 mm | - | - | MTSXAL038 | 203.19 | -
ALFA ROMEO | GT | 105 | 1750 Veloce |  | 1967 - 1972 | 35/35 mm | - | - | MTSXAL036 | 226.56 | -
ALFA ROMEO | GT | 105 | 1750 Veloce Inicione |  | 1967 - 1971 | 35/35 mm | - | - | MTSXAL037 | 226.56 | -
ALFA ROMEO | GT | 105 | 2000 Veloce |  | 1971 - 1977 | 35/35 mm | - | - | MTSXAL028 | 226.56 | -
ALFA ROMEO | GT | 105 | 2000 Veloce Inicione |  | 1971 - 1977 | 35/35 mm | - | - | MTSXAL029 | 226.56 | -
ALFA ROMEO | GT | 937 | 1.8TS / 1.9JTD / 2.0JTS |  | 03/2004 - | 50/35 mm | - | - | MTSXAL061 | 139.23 | 1 - These lowering springs can only be used with shortened shock absorbers., 11 - The lowering rate indicated in this catalogue will be less in case of stock sport suspension or stock lowering., 15 - Without NIVO.
ALFA ROMEO | GT | 937 | 3.2 V6 |  | 01/2004 - | 45/35 mm | - | - | MTSXAL062 | 139.23 | 11 - The lowering rate indicated in this catalogue will be less in case of stock sport suspension or stock lowering., 15 - Without NIVO., 78 - We recommend to use shortend shock absorbers for this set.
ALFA ROMEO | GT | 937 | 1.8TS / 2.0JTS |  | 11/03 - 09/10 | 30/30 mm | - | - | MTSXAL076 | 173.67 | -
ALFA ROMEO | GT | 937 | 1.9JTD / 3.2 V6 |  | 11/03 - 09/10 | 30/30 mm | - | - | MTSXAL077 | 188.43 | -
ALFA ROMEO | GTA | 105 | 1300 Junior |  | 1968 - 1972 | 35/35 mm | - | - | MTSXAL025 | 226.56 | -
ALFA ROMEO | GTV | 116 | 2.0 / 2.5 |  | 1985 - 1989 | -/40 mm | - | - | MTSXAL039 | 140.46 | 6 - Set (if deciding on lowering springs) contains only rear springs.
ALFA ROMEO | GTV | 916 | 1.8 16V / 2.0 16V |  | 09.94 - 10.05 | 30/30 mm | - | - | MTSXAL040 | 189.66 | -
ALFA ROMEO | GTV | 916 | 2.0 V6 / 3.0 V6 / 3.2 V6 |  | 09.94 - 10.05 | 30/30 mm | - | - | MTSXAL041 | 176.13 | -
ALFA ROMEO | Mito | 955 | 0.9TwinAir / 1.4 / 1.4Turbo / 1.3JTDM |  | 09/2008 - | 30/30 mm | - | - | MTSXAL042 | 157.68 | -
ALFA ROMEO | Mito | 955 | 1.6JTDM |  | 09/2008 - | 30/30 mm | - | - | MTSXAL043 | 160.14 | -
ALFA ROMEO | Spider | 105 | 1.3 / 1.3 Junior |  | 1981 - 1990 | 30/30 mm | - | - | MTSXAL045 | 203.19 | -
ALFA ROMEO | Spider | 105 | 1600 |  | 1981 - 1990 | 30/30 mm | - | - | MTSXAL027 | 203.19 | -
ALFA ROMEO | Spider | 105 | 2000 |  | 1981 - 1990 | 30/30 mm | - | - | MTSXAL044 | 203.19 | -
ALFA ROMEO | Spider | 115 | 1.6 |  | 1981 - 1990 | 30/30 mm | - | - | MTSXAL046 | 203.19 | -
ALFA ROMEO | Spider | 115 | 2.0 |  | 1981 - 1990 | 30/30 mm | - | - | MTSXAL047 | 203.19 | -
ALFA ROMEO | Spider | 115 | 1.6 / 2.0 |  | 03/90 - 04/94 | 40/30 mm | - | - | MTSXAL048 | 248.7 | -
ALFA ROMEO | Spider | 916 | 1.8 16V / 2.0 16V |  | 09/94 - 04/05 | 30/30 mm | - | - | MTSXAL040 | 189.66 | -
ALFA ROMEO | Spider | 916 | 2.0 V6 / 3.0 V6 / 3.2 V6 |  | 09/94 - 04/05 | 30/30 mm | - | - | MTSXAL041 | 176.13 | -
ALFA ROMEO | Stelvio | 949 | 2.0 Q4 / 2.2D Q4 |  | 12/2016 - | 35/35 mm | - | - | MTSXAL078 | 206.88 | 122 - Not suitable for 2WD (Two-Wheel Drive) cars
AUDI | 50 | 86 | all engine versions |  | -1976 | 40/40 mm | - | - | MTSXAU202 | 161.37 | 49 - For models up to 8/79, the original springs holders (Art.No.861412113B) must be used on the front axle.
AUDI | 50 | 86 | all engine versions |  | -1976 | 60/60 mm | - | - | MTSXAU203 | 156.45 | 1 - These lowering springs can only be used with shortened shock absorbers., 49 - For models up to 8/79, the original springs holders (Art.No.861412113B) must be used on the front axle.
AUDI | A1 | 8X1 | 1.0TFSI / 1.2TFSI |  | 05/10 - 10/18 | 20/20 mm | - | - | MTSXAU114 | 135.54 | 77 - For cars with standard lowering, the indicated lowering will be reduced with the amount of the standard lowering.
AUDI | A1 | 8X1 | 1.0TFSI / 1.2TFSI |  | 05/10 - 10/18 | 35/35 mm | - | - | MTSXAU115 | 140.46 | 77 - For cars with standard lowering, the indicated lowering will be reduced with the amount of the standard lowering.
AUDI | A1 | 8X1 | 1.4TDI (manual) / 1.4TFSI (122HP / 140HP) (manual) |  | 05/10 - 10/18 | 20/20 mm | - | - | MTSXAU116 | 135.54 | 77 - For cars with standard lowering, the indicated lowering will be reduced with the amount of the standard lowering.
AUDI | A1 | 8X1 | 1.4TDI (manual) / 1.4TFSI (122HP / 140HP) (manual) |  | 05/10 - 10/18 | 30/30 mm | - | - | MTSXAU117 | 133.08 | 77 - For cars with standard lowering, the indicated lowering will be reduced with the amount of the standard lowering.
AUDI | A1 | 8X1 | 1.4TDI (with auto.) / 1.4TFSI (122HP / 140HP) (with auto.) / 1.6TDI |  | 05/10 - 10/18 | 25/25 mm | - | - | MTSXAU118 | 133.08 | 77 - For cars with standard lowering, the indicated lowering will be reduced with the amount of the standard lowering.
AUDI | A1 | 8X1 | 1.4TDI (with auto.) / 1.4TFSI (122HP / 140HP) (with auto.) / 1.6TDI |  | 05/10 - 10/18 | 35/35 mm | - | - | MTSXAU119 | 133.08 | 77 - For cars with standard lowering, the indicated lowering will be reduced with the amount of the standard lowering.
AUDI | A1 | 8X1 | 1.4TDI / 1.4TFSI (122HP / 144HP) |  | 05/10 - 10/18 | 45/45 mm | - | - | MTSXAU120 | 140.46 | 77 - For cars with standard lowering, the indicated lowering will be reduced with the amount of the standard lowering., 78 - We recommend to use shortend shock absorbers for this set.
AUDI | A1 | 8X1 | 1.6TDI |  | 05/10 - 10/18 | 35/35 mm | - | - | MTSXAU121 | 142.92 | 77 - For cars with standard lowering, the indicated lowering will be reduced with the amount of the standard lowering.
AUDI | A1 | 8X1 | 2.0TDI / 1.8TFSI / 1.4TFSI (185HP) |  | 05/10 - 10/18 | 30/30 mm | - | - | MTSXAU220 | 133.08 | 77 - For cars with standard lowering, the indicated lowering will be reduced with the amount of the standard lowering.
AUDI | A1 | 8X1 | 2.0TDI / 1.8TFSI / 1.4TFSI (185HP) |  | 05/10 - 10/18 | 40/35 mm | - | - | MTSXAU221 | 142.92 | 77 - For cars with standard lowering, the indicated lowering will be reduced with the amount of the standard lowering.
AUDI | A1 Sportback | 8XA | 1.0TFSI / 1.2TFSI |  | 11/11 - 10/18 | 20/20 mm | - | - | MTSXAU222 | 135.54 | 77 - For cars with standard lowering, the indicated lowering will be reduced with the amount of the standard lowering.
AUDI | A1 Sportback | 8XA | 1.0TFSI / 1.2TFSI |  | 11/11 - 10/18 | 30/30 mm | - | - | MTSXAU223 | 142.92 | 77 - For cars with standard lowering, the indicated lowering will be reduced with the amount of the standard lowering.
AUDI | A1 Sportback | 8XA | 1.4TDI / 1.4TFSI (122HP / 140HP) |  | 11/11 - 10/18 | 20/20 mm | - | - | MTSXAU224 | 135.54 | 77 - For cars with standard lowering, the indicated lowering will be reduced with the amount of the standard lowering.
AUDI | A1 Sportback | 8XA | 1.4TDI / 1.4TFSI (122HP / 140HP) |  | 11/11 - 10/18 | 30/30 mm | - | - | MTSXAU225 | 135.54 | 77 - For cars with standard lowering, the indicated lowering will be reduced with the amount of the standard lowering.
AUDI | A1 Sportback | 8XA | 1.6TDI |  | 11/11 - 10/18 | 30/30 mm | - | - | MTSXAU226 | 145.38 | 77 - For cars with standard lowering, the indicated lowering will be reduced with the amount of the standard lowering.
AUDI | A1 Sportback | 8XA | 1.4TFSI (185HP) / 1.8TFSI / 2.0TDI |  | 11/11 - 10/18 | 30/30 mm | - | - | MTSXAU227 | 135.54 | 77 - For cars with standard lowering, the indicated lowering will be reduced with the amount of the standard lowering.
AUDI | A1 Sportback | GB | 2.5TFSi |  | 07/2018 - | 25/25 mm | - | - | MTSXAU257 | 129.39 | -
AUDI | A1 Sportback | GB | 3.0TFSi / 3.5TFSi |  | 07/2018 - | 25/25 mm | - | - | MTSXAU258 | 133.08 | -
AUDI | A1 Sportback | GB | 2.5TFSi |  | 07/2018 - | 35/35 mm | - | - | MTSXAU259 | 129.39 | -
AUDI | A1 Sportback | GB | 3.0TFSi / 3.5TFSi |  | 07/2018 - | 35/35 mm | - | - | MTSXAU260 | 133.08 | -
AUDI | A2 | 8Z0 | 1.4 |  | 06/00 - 08/05 | 25/25 mm | - | - | MTSXAU228 | 153.99 | -
AUDI | A2 | 8Z0 | 1.6FSI / 1.4TDI |  | 06/00 - 08/05 | 25/25 mm | - | - | MTSXAU229 | 155.22 | -
AUDI | A3 8L | 8L1 | 1.6 |  | 09/96 - 04/03 | 40/40 mm | - | - | MTSXVW177 | 134.31 | 11 - The lowering rate indicated in this catalogue will be less in case of stock sport suspension or stock lowering., 15 - Without NIVO., 19 - Not suitable for 4x4 models.
AUDI | A3 8L | 8L1 | 1.6 / 1.8 |  | 08/96 - 06/03 | 45/45 mm | 950 kg | - | MTSXAU184 | 179.82 | 60 - Not suitable for “Turbo” models., 78 - We recommend to use shortend shock absorbers for this set., 101 - TUV only suitable with normal original bumpstop or sport original bumpstop. Do not shorten the bumpstops!! With the sport bumpstop the lowering will be a little more and also the driving will be better.
AUDI | A3 8L | 8L1 | 1.8 / 1.8T / 1.9TDI |  | 09/96 - 04/03 | 35/35 mm | - | - | MTSXVW178 | 134.31 | 11 - The lowering rate indicated in this catalogue will be less in case of stock sport suspension or stock lowering., 15 - Without NIVO., 19 - Not suitable for 4x4 models.
AUDI | A3 8L | 8L1 | 1.8T / 1.9TDI |  | 08/96 - 06/03 | 45/45 mm | 1020 kg | - | MTSXAU185 | 179.82 | 78 - We recommend to use shortend shock absorbers for this set., 101 - TUV only suitable with normal original bumpstop or sport original bumpstop. Do not shorten the bumpstops!! With the sport bumpstop the lowering will be a little more and also the driving will be better.
AUDI | A3 8L | 8L1 | all Quattro versions | also S3 | 2000-06-03 | 30/30 mm | - | - | MTSXAU001 | 179.82 | 11 - The lowering rate indicated in this catalogue will be less in case of stock sport suspension or stock lowering., 15 - Without NIVO.
AUDI | A3 8P | 8P1 | 1.6 / 1.6FSI / 1.2TFSI | strut diameter at the front axle of 50 mm | 2003-09-12 | 30/30 mm | - | - | MTSXAU002 | 160.14 | 11 - The lowering rate indicated in this catalogue will be less in case of stock sport suspension or stock lowering., 15 - Without NIVO., 19 - Not suitable for 4x4 models.
AUDI | A3 8P | 8P1 | 1.6 / 1.6FSI / 1.2TFSI | strut diameter at the front axle of 55 mm | 2003-09-12 | 30/30 mm | - | - | MTSXAU002 | 160.14 | 11 - The lowering rate indicated in this catalogue will be less in case of stock sport suspension or stock lowering., 15 - Without NIVO., 19 - Not suitable for 4x4 models.
AUDI | A3 8P | 8P1 | 1.6 / 1.6FSI / 1.2TFSI | strut diameter at the front axle of 50 mm | 2003-09-12 | 45/45 mm | - | - | MTSXAU003 | 167.52 | 11 - The lowering rate indicated in this catalogue will be less in case of stock sport suspension or stock lowering., 15 - Without NIVO., 19 - Not suitable for 4x4 models., 78 - We recommend to use shortend shock absorbers for this set.
AUDI | A3 8P | 8P1 | 1.6 / 1.6FSI / 1.2TFSI | strut diameter at the front axle of 55 mm | 2003-09-12 | 45/45 mm | - | - | MTSXAU003 | 167.52 | 11 - The lowering rate indicated in this catalogue will be less in case of stock sport suspension or stock lowering., 15 - Without NIVO., 19 - Not suitable for 4x4 models., 78 - We recommend to use shortend shock absorbers for this set.
AUDI | A3 8P | 8P1 | 1.4TFSI / 1.8TFSI / 2.0FSI / 1.6TDI / 1.9TDI | strut diameter at the front axle of 50 mm | 2003-09-12 | 30/30 mm | - | - | MTSXAU004 | 162.6 | 11 - The lowering rate indicated in this catalogue will be less in case of stock sport suspension or stock lowering., 15 - Without NIVO., 19 - Not suitable for 4x4 models.
AUDI | A3 8P | 8P1 | 1.4TFSI / 1.8TFSI / 2.0FSI / 1.6TDI / 1.9TDI | strut diameter at the front axle of 55 mm | 2003-09-12 | 30/30 mm | - | - | MTSXAU004 | 162.6 | 11 - The lowering rate indicated in this catalogue will be less in case of stock sport suspension or stock lowering., 15 - Without NIVO., 19 - Not suitable for 4x4 models.
AUDI | A3 8P | 8P1 | 1.4TFSI / 1.8TFSI / 2.0FSI / 1.6TDI / 1.9TDI | strut diameter at the front axle of 50 mm | 2003-09-12 | 45/45 mm | - | - | MTSXAU005 | 169.98 | 11 - The lowering rate indicated in this catalogue will be less in case of stock sport suspension or stock lowering., 15 - Without NIVO., 19 - Not suitable for 4x4 models., 78 - We recommend to use shortend shock absorbers for this set.
AUDI | A3 8P | 8P1 | 1.4TFSI / 1.8TFSI / 2.0FSI / 1.6TDI / 1.9TDI | strut diameter at the front axle of 55 mm | 2003-09-12 | 45/45 mm | - | - | MTSXAU005 | 169.98 | 11 - The lowering rate indicated in this catalogue will be less in case of stock sport suspension or stock lowering., 15 - Without NIVO., 19 - Not suitable for 4x4 models., 78 - We recommend to use shortend shock absorbers for this set.
AUDI | A3 8P | 8P1 | 2.0 TFSI / 2.0 TDI | strut diameter at the front axle of 50 mm | 2003-09-12 | 30/30 mm | - | - | MTSXAU006 | 162.6 | 11 - The lowering rate indicated in this catalogue will be less in case of stock sport suspension or stock lowering., 15 - Without NIVO., 19 - Not suitable for 4x4 models.
AUDI | A3 8P | 8P1 | 2.0 TFSI / 2.0 TDI | strut diameter at the front axle of 55 mm | 2003-09-12 | 30/30 mm | - | - | MTSXAU006 | 162.6 | 11 - The lowering rate indicated in this catalogue will be less in case of stock sport suspension or stock lowering., 15 - Without NIVO., 19 - Not suitable for 4x4 models.
AUDI | A3 8P | 8P1 | 2.0 TFSI / 2.0 TDI | strut diameter at the front axle of 50 mm | 2003-09-12 | 45/45 mm | - | - | MTSXAU007 | 162.6 | 11 - The lowering rate indicated in this catalogue will be less in case of stock sport suspension or stock lowering., 15 - Without NIVO., 19 - Not suitable for 4x4 models., 78 - We recommend to use shortend shock absorbers for this set.
AUDI | A3 8P | 8P1 | 2.0 TFSI / 2.0 TDI | strut diameter at the front axle of 55 mm | 2003-09-12 | 45/45 mm | - | - | MTSXAU007 | 162.6 | 11 - The lowering rate indicated in this catalogue will be less in case of stock sport suspension or stock lowering., 15 - Without NIVO., 19 - Not suitable for 4x4 models., 78 - We recommend to use shortend shock absorbers for this set.
AUDI | A3 8P | 8P1 | 1.6 / 1.6FSI / 1.2TFSI | for cars with OEM sport suspension or S-line, strut diameter at the front axle of 50 mm | 2003-09-12 | 25/25 mm | - | - | MTSXAU126 | 155.22 | 15 - Without NIVO., 19 - Not suitable for 4x4 models.
AUDI | A3 8P | 8P1 | 1.6 / 1.6FSI / 1.2TFSI | for cars with OEM sport suspension or S-line, strut diameter at the front axle of 55 mm | 2003-09-12 | 25/25 mm | - | - | MTSXAU126 | 155.22 | 15 - Without NIVO., 19 - Not suitable for 4x4 models.
AUDI | A3 8P | 8P1 | 1.4TFSI / 1.8TFSI / 2.0FSI / 1.6TDI / 1.9TDI | for cars with OEM sport suspension or S-line, strut diameter at the front axle of 50 mm | 2003-09-12 | 25/25 mm | - | - | MTSXAU127 | 155.22 | 15 - Without NIVO., 19 - Not suitable for 4x4 models.
AUDI | A3 8P | 8P1 | 1.4TFSI / 1.8TFSI / 2.0FSI / 1.6TDI / 1.9TDI | for cars with OEM sport suspension or S-line, strut diameter at the front axle of 55 mm | 2003-09-12 | 25/25 mm | - | - | MTSXAU127 | 155.22 | 15 - Without NIVO., 19 - Not suitable for 4x4 models.
AUDI | A3 8P | 8P1 | 2.0TFSI / 2.0TDI | for cars with OEM sport suspension or S-line, strut diameter at the front axle of 50 mm | 2003-09-12 | 25/25 mm | - | - | MTSXAU128 | 166.29 | 15 - Without NIVO., 19 - Not suitable for 4x4 models.
AUDI | A3 8P | 8P1 | 2.0TFSI / 2.0TDI | for cars with OEM sport suspension or S-line, strut diameter at the front axle of 55 mm | 2003-09-12 | 25/25 mm | - | - | MTSXAU128 | 166.29 | 15 - Without NIVO., 19 - Not suitable for 4x4 models.
AUDI | A3 8P | 8P1 | 2.0TFSI Quattro / 2.0TDI Quattro | strut diameter at the front axle of 50 mm | 2003-09-12 | 25/25 mm | - | - | MTSXAU010 | 161.37 | 11 - The lowering rate indicated in this catalogue will be less in case of stock sport suspension or stock lowering., 15 - Without NIVO.
AUDI | A3 8P | 8P1 | 2.0TFSI Quattro / 2.0TDI Quattro | strut diameter at the front axle of 55 mm | 2003-09-12 | 25/25 mm | - | - | MTSXAU010 | 161.37 | 11 - The lowering rate indicated in this catalogue will be less in case of stock sport suspension or stock lowering., 15 - Without NIVO.
AUDI | A3 8P | 8P1 | 3.2 Quattro | strut diameter at the front axle of 55 mm | 2003-09-12 | 30/30 mm | - | - | MTSXAU011 | 160.14 | 11 - The lowering rate indicated in this catalogue will be less in case of stock sport suspension or stock lowering., 15 - Without NIVO.
AUDI | A3 8P Sportback | 8PA | 1.6 / 1.6FSI / 1.2TFSI | strut diameter at the front axle of 50 mm | 2004-09-12 | 30/30 mm | - | - | MTSXAU123 | 161.37 | 11 - The lowering rate indicated in this catalogue will be less in case of stock sport suspension or stock lowering., 15 - Without NIVO., 19 - Not suitable for 4x4 models.
AUDI | A3 8P Sportback | 8PA | 1.6 / 1.6FSI / 1.2TFSI | strut diameter at the front axle of 55 mm | 2004-09-12 | 30/30 mm | - | - | MTSXAU123 | 161.37 | 11 - The lowering rate indicated in this catalogue will be less in case of stock sport suspension or stock lowering., 15 - Without NIVO., 19 - Not suitable for 4x4 models.
AUDI | A3 8P Sportback | 8PA | 1.6 / 1.6FSI / 1.2TFSI | strut diameter at the front axle of 50 mm | 2003-09-12 | 45/45 mm | - | - | MTSXAU003 | 167.52 | 11 - The lowering rate indicated in this catalogue will be less in case of stock sport suspension or stock lowering., 15 - Without NIVO., 19 - Not suitable for 4x4 models., 78 - We recommend to use shortend shock absorbers for this set.
AUDI | A3 8P Sportback | 8PA | 1.6 / 1.6FSI / 1.2TFSI | strut diameter at the front axle of 55 mm | 2003-09-12 | 45/45 mm | - | - | MTSXAU003 | 167.52 | 11 - The lowering rate indicated in this catalogue will be less in case of stock sport suspension or stock lowering., 15 - Without NIVO., 19 - Not suitable for 4x4 models., 78 - We recommend to use shortend shock absorbers for this set.
AUDI | A3 8P Sportback | 8PA | 1.4TFSI / 1.8TFSI / 2.0FSI / 1.6TDI / 1.9TDI | strut diameter at the front axle of 50 mm | 2004-09-12 | 30/30 mm | - | - | MTSXAU124 | 165.06 | 11 - The lowering rate indicated in this catalogue will be less in case of stock sport suspension or stock lowering., 15 - Without NIVO., 19 - Not suitable for 4x4 models.
AUDI | A3 8P Sportback | 8PA | 1.4TFSI / 1.8TFSI / 2.0FSI / 1.6TDI / 1.9TDI | strut diameter at the front axle of 55 mm | 2004-09-12 | 30/30 mm | - | - | MTSXAU124 | 165.06 | 11 - The lowering rate indicated in this catalogue will be less in case of stock sport suspension or stock lowering., 15 - Without NIVO., 19 - Not suitable for 4x4 models.
AUDI | A3 8P Sportback | 8PA | 1.4TFSI / 1.8TFSI / 2.0FSI / 1.6TDI / 1.9TDI | strut diameter at the front axle of 50 mm | 2003-09-12 | 45/45 mm | - | - | MTSXAU005 | 169.98 | 11 - The lowering rate indicated in this catalogue will be less in case of stock sport suspension or stock lowering., 15 - Without NIVO., 19 - Not suitable for 4x4 models., 78 - We recommend to use shortend shock absorbers for this set.
AUDI | A3 8P Sportback | 8PA | 1.4TFSI / 1.8TFSI / 2.0FSI / 1.6TDI / 1.9TDI | strut diameter at the front axle of 55 mm | 2003-09-12 | 45/45 mm | - | - | MTSXAU005 | 169.98 | 11 - The lowering rate indicated in this catalogue will be less in case of stock sport suspension or stock lowering., 15 - Without NIVO., 19 - Not suitable for 4x4 models., 78 - We recommend to use shortend shock absorbers for this set.
AUDI | A3 8P Sportback | 8PA | 2.0TFSI / 2.0TDI | strut diameter at the front axle of 50 mm | 2004-09-12 | 30/30 mm | - | - | MTSXAU125 | 165.06 | 11 - The lowering rate indicated in this catalogue will be less in case of stock sport suspension or stock lowering., 15 - Without NIVO., 19 - Not suitable for 4x4 models.
AUDI | A3 8P Sportback | 8PA | 2.0TFSI / 2.0TDI | strut diameter at the front axle of 55 mm | 2004-09-12 | 30/30 mm | - | - | MTSXAU125 | 165.06 | 11 - The lowering rate indicated in this catalogue will be less in case of stock sport suspension or stock lowering., 15 - Without NIVO., 19 - Not suitable for 4x4 models.
AUDI | A3 8P Sportback | 8PA | 2.0 TFSI / 2.0 TDI | strut diameter at the front axle of 50 mm | 2003-09-12 | 45/45 mm | - | - | MTSXAU007 | 162.6 | 11 - The lowering rate indicated in this catalogue will be less in case of stock sport suspension or stock lowering., 15 - Without NIVO., 19 - Not suitable for 4x4 models., 78 - We recommend to use shortend shock absorbers for this set.
AUDI | A3 8P Sportback | 8PA | 2.0 TFSI / 2.0 TDI | strut diameter at the front axle of 55 mm | 2003-09-12 | 45/45 mm | - | - | MTSXAU007 | 162.6 | 11 - The lowering rate indicated in this catalogue will be less in case of stock sport suspension or stock lowering., 15 - Without NIVO., 19 - Not suitable for 4x4 models., 78 - We recommend to use shortend shock absorbers for this set.
AUDI | A3 8P Sportback | 8PA | 1.6 / 1.6FSI / 1.2TFSI | for cars with OEM sport suspension or S-line, strut diameter at the front axle of 50 mm | 2004-01-13 | 25/25 mm | - | - | MTSXAU122 | 155.22 | 15 - Without NIVO., 19 - Not suitable for 4x4 models.
AUDI | A3 8P Sportback | 8PA | 1.6 / 1.6FSI / 1.2TFSI | for cars with OEM sport suspension or S-line, strut diameter at the front axle of 55 mm | 2004-01-13 | 25/25 mm | - | - | MTSXAU122 | 155.22 | 15 - Without NIVO., 19 - Not suitable for 4x4 models.
AUDI | A3 8P Sportback | 8PA | 1.4TFSI / 1.8TFSI / 2.0FSI / 1.6TDI / 1.9TDI | for cars with OEM sport suspension or S-line, strut diameter at the front axle of 50 mm | 2004-01-13 | 25/25 mm | - | - | MTSXAU008 | 155.22 | 15 - Without NIVO., 19 - Not suitable for 4x4 models.
AUDI | A3 8P Sportback | 8PA | 1.4TFSI / 1.8TFSI / 2.0FSI / 1.6TDI / 1.9TDI | for cars with OEM sport suspension or S-line, strut diameter at the front axle of 55 mm | 2004-01-13 | 25/25 mm | - | - | MTSXAU008 | 155.22 | 15 - Without NIVO., 19 - Not suitable for 4x4 models.
AUDI | A3 8P Sportback | 8PA | 2.0TFSI / 2.0TDI | for cars with OEM sport suspension or S-line, strut diameter at the front axle of 50 mm | 2004-01-13 | 25/25 mm | - | - | MTSXAU009 | 166.29 | 15 - Without NIVO., 19 - Not suitable for 4x4 models.
AUDI | A3 8P Sportback | 8PA | 2.0TFSI / 2.0TDI | for cars with OEM sport suspension or S-line, strut diameter at the front axle of 55 mm | 2004-01-13 | 25/25 mm | - | - | MTSXAU009 | 166.29 | 15 - Without NIVO., 19 - Not suitable for 4x4 models.
AUDI | A3 8P Sportback | 8PA | 2.0 TFSI Quattro / 2.0 TDI Quattro | strut diameter at the front axle of 50 mm | 2004-01-13 | 25/25 mm | - | - | MTSXAU012 | 172.44 | 11 - The lowering rate indicated in this catalogue will be less in case of stock sport suspension or stock lowering., 15 - Without NIVO.
AUDI | A3 8P Sportback | 8PA | 2.0 TFSI Quattro / 2.0 TDI Quattro | strut diameter at the front axle of 55 mm | 2004-01-13 | 25/25 mm | - | - | MTSXAU012 | 172.44 | 11 - The lowering rate indicated in this catalogue will be less in case of stock sport suspension or stock lowering., 15 - Without NIVO.
AUDI | A3 8P Sportback | 8PA | 3.2 Quattro | strut diameter at the front axle of 55 mm | 2004-01-13 | 30/30 mm | - | - | MTSXAU013 | 161.37 | 11 - The lowering rate indicated in this catalogue will be less in case of stock sport suspension or stock lowering., 15 - Without NIVO.
AUDI | A3 8P Cabriolet | 8P7 | 1.2TFSI |  | 04/08 - 11/13 | 25/20 mm | - | - | MTSXAU129 | 160.14 | 46 - Not suitable for 4WD (four-wheel drive) cars.
AUDI | A3 8P Cabriolet | 8P7 | 1.6 / 1.2TFSI |  | 04/08 - 11/13 | 30/25 mm | - | - | MTSXAU130 | 152.76 | 46 - Not suitable for 4WD (four-wheel drive) cars.
AUDI | A3 8P Cabriolet | 8P7 | 1.4TFSI / 1.8TFSI / 2.0TFSI / 1.6TDI / 1.9TDI |  | 04/08 - 11/13 | 25/20 mm | - | - | MTSXAU131 | 162.6 | 46 - Not suitable for 4WD (four-wheel drive) cars.
AUDI | A3 8P Cabriolet | 8P7 | 1.4TFSI / 1.8TFSI / 2.0TFSI / 1.6TDI / 1.9TDI / 2.0TDI |  | 04/08 - 11/13 | 30/25 mm | - | - | MTSXAU132 | 167.52 | 46 - Not suitable for 4WD (four-wheel drive) cars.
AUDI | A3 8P Cabriolet | 8P7 | 2.0TDI |  | 04/08 - 11/13 | 25/20 mm | - | - | MTSXAU133 | 165.06 | 46 - Not suitable for 4WD (four-wheel drive) cars.
AUDI | A3 8V | 8V1 | 1.8TFSI (manual) / 1.4TFSI / 1.5TFSI | only versions with multilink rear suspension | 09/12 - 01/18 | 30/30 mm | - | - | MTSXAU186 | 142.92 | 46 - Not suitable for 4WD (four-wheel drive) cars., 115 - About 10mm less lowering for vehicles with Audi sport-suspension., 116 - About 20mm less lowering for vehicles with Audi S-line sport-suspension., 117 - Only suitable for vehicles with multilink rear suspension., 120 - Not suitable for vehicles with torsion-beam axle., E - Rear dampers only suitable for multiling suspension.
AUDI | A3 8V | 8V1 | 1.8TFSI (manual) / 1.4TFSI / 1.5TFSI | only versions with multilink rear suspension | 09/12 - 01/18 | 40/40 mm | - | - | MTSXAU187 | 140.46 | 46 - Not suitable for 4WD (four-wheel drive) cars., 115 - About 10mm less lowering for vehicles with Audi sport-suspension., 116 - About 20mm less lowering for vehicles with Audi S-line sport-suspension., 117 - Only suitable for vehicles with multilink rear suspension., 120 - Not suitable for vehicles with torsion-beam axle., E - Rear dampers only suitable for multiling suspension.
AUDI | A3 8V | 8V1 | 1.8TFSI S-Tronic / 2.0TDI | only versions with multilink rear suspension | 09/12 - 01/18 | 30/30 mm | - | - | MTSXAU188 | 145.38 | 46 - Not suitable for 4WD (four-wheel drive) cars., 115 - About 10mm less lowering for vehicles with Audi sport-suspension., 116 - About 20mm less lowering for vehicles with Audi S-line sport-suspension., 117 - Only suitable for vehicles with multilink rear suspension., 120 - Not suitable for vehicles with torsion-beam axle., E - Rear dampers only suitable for multiling suspension.
AUDI | A3 8V | 8V1 | 1.8TFSI S-Tronic / 2.0TDI | only versions with multilink rear suspension | 09/12 - 01/18 | 40/40 mm | - | - | MTSXAU189 | 145.38 | 46 - Not suitable for 4WD (four-wheel drive) cars., 115 - About 10mm less lowering for vehicles with Audi sport-suspension., 116 - About 20mm less lowering for vehicles with Audi S-line sport-suspension., 117 - Only suitable for vehicles with multilink rear suspension., 120 - Not suitable for vehicles with torsion-beam axle., E - Rear dampers only suitable for multiling suspension.
AUDI | A3 8V Sportback | 8VS | 1.0TFSI / 1.2TFSI | only versions with torsion-beam axle | 09/2012 - | 40/40 mm | - | - | MTSXAU237 | 152.76 | 46 - Not suitable for 4WD (four-wheel drive) cars., 107 - Springs not suitable for cars with multilink rear suspension., 115 - About 10mm less lowering for vehicles with Audi sport-suspension., 116 - About 20mm less lowering for vehicles with Audi S-line sport-suspension., 119 - Springs only suitable for vehicles with torsion-beam axle.
AUDI | A3 8V Sportback | 8VS | 1.6TDI | only versions with torsion-beam axle | 09/2012 - | 40/40 mm | - | - | MTSXAU238 | 157.68 | 46 - Not suitable for 4WD (four-wheel drive) cars., 107 - Springs not suitable for cars with multilink rear suspension., 115 - About 10mm less lowering for vehicles with Audi sport-suspension., 116 - About 20mm less lowering for vehicles with Audi S-line sport-suspension., 119 - Springs only suitable for vehicles with torsion-beam axle.
AUDI | A3 8V Sedan | 8VS | 1.8TFSI (manual) / 1.4TFSI / 1.5TFSI | only versions with multilink rear suspension | 09/2012 - | 30/30 mm | - | - | MTSXAU230 | 152.76 | 46 - Not suitable for 4WD (four-wheel drive) cars., 115 - About 10mm less lowering for vehicles with Audi sport-suspension., 116 - About 20mm less lowering for vehicles with Audi S-line sport-suspension., 117 - Only suitable for vehicles with multilink rear suspension., 120 - Not suitable for vehicles with torsion-beam axle., E - Rear dampers only suitable for multiling suspension.
AUDI | A3 8V Sedan | 8VS | 1.8TFSI (manual) / 1.4TFSI / 1.5TFSI | only versions with multilink rear suspension | 09/2012 - | 40/40 mm | - | - | MTSXAU231 | 140.46 | 46 - Not suitable for 4WD (four-wheel drive) cars., 115 - About 10mm less lowering for vehicles with Audi sport-suspension., 116 - About 20mm less lowering for vehicles with Audi S-line sport-suspension., 117 - Only suitable for vehicles with multilink rear suspension., 120 - Not suitable for vehicles with torsion-beam axle., E - Rear dampers only suitable for multiling suspension.
AUDI | A3 8V Sedan | 8VS | 1.8TFSI S-Tronic / 2.0TFSI (190HP) / 2.0TDI | only versions with multilink rear suspension | 09/2012 - | 30/30 mm | - | - | MTSXAU232 | 155.22 | 46 - Not suitable for 4WD (four-wheel drive) cars., 115 - About 10mm less lowering for vehicles with Audi sport-suspension., 116 - About 20mm less lowering for vehicles with Audi S-line sport-suspension., 117 - Only suitable for vehicles with multilink rear suspension., 120 - Not suitable for vehicles with torsion-beam axle., E - Rear dampers only suitable for multiling suspension.
AUDI | A3 8V Sedan | 8VS | 1.8TFSI S-Tronic / 2.0TFSI (190HP) / 2.0TDI | only versions with multilink rear suspension | 09/2012 - | 40/40 mm | - | - | MTSXAU233 | 145.38 | 46 - Not suitable for 4WD (four-wheel drive) cars., 115 - About 10mm less lowering for vehicles with Audi sport-suspension., 116 - About 20mm less lowering for vehicles with Audi S-line sport-suspension., 117 - Only suitable for vehicles with multilink rear suspension., 120 - Not suitable for vehicles with torsion-beam axle., E - Rear dampers only suitable for multiling suspension.
AUDI | A3 8V Sedan | 8VS | S3 2.0TFSI |  | 11/2012 - | 20/20 mm | - | - | MTSXAU245 | 156.45 | -
AUDI | A3 8V Sportback | 8VA | 1.0TFSI / 1.2TFSI | only versions with torsion-beam axle | 09/2012 - | 40/40 mm | - | - | MTSXAU237 | 152.76 | 46 - Not suitable for 4WD (four-wheel drive) cars., 107 - Springs not suitable for cars with multilink rear suspension., 115 - About 10mm less lowering for vehicles with Audi sport-suspension., 116 - About 20mm less lowering for vehicles with Audi S-line sport-suspension., 119 - Springs only suitable for vehicles with torsion-beam axle.
AUDI | A3 8V Sportback | 8VA | 1.6TDI | only versions with torsion-beam axle | 09/2012 - | 40/40 mm | - | - | MTSXAU238 | 157.68 | 46 - Not suitable for 4WD (four-wheel drive) cars., 107 - Springs not suitable for cars with multilink rear suspension., 115 - About 10mm less lowering for vehicles with Audi sport-suspension., 116 - About 20mm less lowering for vehicles with Audi S-line sport-suspension., 119 - Springs only suitable for vehicles with torsion-beam axle.
AUDI | A3 8V Sportback | 8VA | 1.8TFSI (manual) / 1.4TFSI / 1.5TFSI | only versions with multilink rear suspension | 09/2012 - | 30/30 mm | - | - | MTSXAU230 | 152.76 | 46 - Not suitable for 4WD (four-wheel drive) cars., 115 - About 10mm less lowering for vehicles with Audi sport-suspension., 116 - About 20mm less lowering for vehicles with Audi S-line sport-suspension., 117 - Only suitable for vehicles with multilink rear suspension., 120 - Not suitable for vehicles with torsion-beam axle., E - Rear dampers only suitable for multiling suspension.
AUDI | A3 8V Sportback | 8VA | 1.8TFSI (manual) / 1.4TFSI / 1.5TFSI | only versions with multilink rear suspension | 09/2012 - | 40/40 mm | - | - | MTSXAU231 | 140.46 | 46 - Not suitable for 4WD (four-wheel drive) cars., 115 - About 10mm less lowering for vehicles with Audi sport-suspension., 116 - About 20mm less lowering for vehicles with Audi S-line sport-suspension., 117 - Only suitable for vehicles with multilink rear suspension., 120 - Not suitable for vehicles with torsion-beam axle., E - Rear dampers only suitable for multiling suspension.
AUDI | A3 8V Sportback | 8VA | 1.8TFSI S-Tronic / 2.0TFSI (190HP) / 2.0TDI | only versions with multilink rear suspension | 09/2012 - | 30/30 mm | - | - | MTSXAU232 | 155.22 | 46 - Not suitable for 4WD (four-wheel drive) cars., 115 - About 10mm less lowering for vehicles with Audi sport-suspension., 116 - About 20mm less lowering for vehicles with Audi S-line sport-suspension., 117 - Only suitable for vehicles with multilink rear suspension., 120 - Not suitable for vehicles with torsion-beam axle., E - Rear dampers only suitable for multiling suspension.
AUDI | A3 8V Sportback | 8VA | 1.8TFSI S-Tronic / 2.0TFSI (190HP) / 2.0TDI | only versions with multilink rear suspension | 09/2012 - | 40/40 mm | - | - | MTSXAU233 | 145.38 | 46 - Not suitable for 4WD (four-wheel drive) cars., 115 - About 10mm less lowering for vehicles with Audi sport-suspension., 116 - About 20mm less lowering for vehicles with Audi S-line sport-suspension., 117 - Only suitable for vehicles with multilink rear suspension., 120 - Not suitable for vehicles with torsion-beam axle., E - Rear dampers only suitable for multiling suspension.
AUDI | A3 8V Sportback | 8VA | E-Tron Sportback |  | 08/2014 - | 30/30 mm | - | - | MTSXAU234 | 167.52 | -
AUDI | A3 8V Sportback | 8VA | E-Tron Sportback |  | 08/2014 - | 40/40 mm | - | - | MTSXAU235 | 161.37 | -
AUDI | A3 8V Sportback | 8VA | 1.4TFSI G-Tron |  | 11/2013 - | 25/25 mm | - | - | MTSXAU243 | 162.6 | -
AUDI | A3 8V Sportback | 8VA | 1.4TFSI G-Tron |  | 11/2013 - | 35/35 mm | - | - | MTSXAU244 | 160.14 | -
AUDI | A3 8V Sportback | 8VA | S3 2.0TFSI |  | 11/2012 - | 20/20 mm | - | - | MTSXAU245 | 156.45 | -
AUDI | A3 8V Cabriolet | 8V7 | 1.8TFSI (manual) / 1.4TFSI / 1.5TFSI | only versions with multilink rear suspension | 10/2013 - | 25/20 mm | - | - | MTSXAU239 | 160.14 | 46 - Not suitable for 4WD (four-wheel drive) cars., 115 - About 10mm less lowering for vehicles with Audi sport-suspension., 117 - Only suitable for vehicles with multilink rear suspension., 120 - Not suitable for vehicles with torsion-beam axle., E - Rear dampers only suitable for multiling suspension.
AUDI | A3 8V Cabriolet | 8V7 | 1.8TFSI (manual) / 1.4TFSI / 1.5TFSI | only versions with multilink rear suspension | 10/2013 - | 35/30 mm | - | - | MTSXAU240 | 157.68 | 46 - Not suitable for 4WD (four-wheel drive) cars., 115 - About 10mm less lowering for vehicles with Audi sport-suspension., 117 - Only suitable for vehicles with multilink rear suspension., 120 - Not suitable for vehicles with torsion-beam axle., E - Rear dampers only suitable for multiling suspension.
AUDI | A3 8V Cabriolet | 8V7 | 1.8TFSI S-Tronic / 2.0TFSI (190HP) / 2.0TDI | only versions with multilink rear suspension | 10/2013 - | 25/20 mm | - | - | MTSXAU241 | 160.14 | 46 - Not suitable for 4WD (four-wheel drive) cars., 115 - About 10mm less lowering for vehicles with Audi sport-suspension., 117 - Only suitable for vehicles with multilink rear suspension., 120 - Not suitable for vehicles with torsion-beam axle., E - Rear dampers only suitable for multiling suspension.
AUDI | A3 8V Cabriolet | 8V7 | 1.8TFSI S-Tronic / 2.0TFSI (190HP) / 2.0TDI | only versions with multilink rear suspension | 10/2013 - | 35/30 mm | - | - | MTSXAU242 | 157.68 | 46 - Not suitable for 4WD (four-wheel drive) cars., 115 - About 10mm less lowering for vehicles with Audi sport-suspension., 117 - Only suitable for vehicles with multilink rear suspension., 120 - Not suitable for vehicles with torsion-beam axle., E - Rear dampers only suitable for multiling suspension.
AUDI | 80 B2 Sedan | 81/85 | 1.3 / 1.6 / 1.8 |  | 08/79 - 09/86 | 40/40 mm | - | - | MTSXAU014 | 176.13 | 9 - Without stock sport suspension., 19 - Not suitable for 4x4 models., 66 - Not suitable for GTI/GLI/GTE/GLE/GSI models.
AUDI | 80 B2 Sedan | 81/85 | 1.3 / 1.6 / 1.8 |  | 08/79 - 09/86 | 60/60 mm | - | - | MTSXAU015 | 177.36 | 1 - These lowering springs can only be used with shortened shock absorbers., 9 - Without stock sport suspension., 19 - Not suitable for 4x4 models., 66 - Not suitable for GTI/GLI/GTE/GLE/GSI models.
AUDI | 80 B2 Sedan | 81/85 | 1.3 / 1.6 / 1.8 |  | 08/79 - 09/86 | 60/40 mm | - | - | MTSXAU016 | 179.82 | 1 - These lowering springs can only be used with shortened shock absorbers., 9 - Without stock sport suspension., 19 - Not suitable for 4x4 models., 66 - Not suitable for GTI/GLI/GTE/GLE/GSI models.
AUDI | 80 B2 Sedan | 81/85 | 1.6D / 1.6TD / 1.9 / 2.0 |  | 08/79 - 09/86 | 40/40 mm | - | - | MTSXAU017 | 179.82 | 9 - Without stock sport suspension., 19 - Not suitable for 4x4 models.
AUDI | 80 B2 Sedan | 81/85 | 1.6D / 1.6TD / 1.9 / 2.0 |  | 08/79 - 09/86 | 60/60 mm | - | - | MTSXAU018 | 173.67 | 1 - These lowering springs can only be used with shortened shock absorbers., 9 - Without stock sport suspension., 19 - Not suitable for 4x4 models.
AUDI | 80 B2 Sedan | 81/85 | 1.6D / 1.6TD / 1.9 / 2.0 |  | 08/79 - 09/86 | 60/40 mm | - | - | MTSXAU019 | 176.13 | 1 - These lowering springs can only be used with shortened shock absorbers., 9 - Without stock sport suspension., 19 - Not suitable for 4x4 models.
AUDI | 80 B2 Sedan | 81/85 | 1.8 Quattro / 2.0 Quattro / 2.2 Quattro |  | 08/83 - 09/86 | 35/35 mm | - | - | MTSXAU020 | 187.2 | 9 - Without stock sport suspension.
AUDI | 90 B2 Sedan | 81/85 | 2.0 / 2.2 |  | 08/79 - 09/86 | 40/40 mm | - | - | MTSXAU017 | 179.82 | 9 - Without stock sport suspension., 19 - Not suitable for 4x4 models.
AUDI | 90 B2 Sedan | 81/85 | 2.0 / 2.2 |  | 08/79 - 09/86 | 60/60 mm | - | - | MTSXAU018 | 173.67 | 1 - These lowering springs can only be used with shortened shock absorbers., 9 - Without stock sport suspension., 19 - Not suitable for 4x4 models.
AUDI | 90 B2 Sedan | 81/85 | 2.0 / 2.2 |  | 08/79 - 09/86 | 60/40 mm | - | - | MTSXAU019 | 176.13 | 1 - These lowering springs can only be used with shortened shock absorbers., 9 - Without stock sport suspension., 19 - Not suitable for 4x4 models.
AUDI | 90 B2 Sedan | 81/85 | 2.0 Quattro / 2.2 Quattro |  | 08/83 - 09/86 | 35/35 mm | - | - | MTSXAU020 | 187.2 | 9 - Without stock sport suspension.
AUDI | 80 B3 Sedan | 89/8A | 1.6 / 1.8 / 1.9E / 2.0E / 2.0E 16V / 1.6D / 1.9D / 1.6TD |  | 10/86 - 09/91 | 40/40 mm | - | - | MTSXAU204 | 179.82 | 54 - Excluding M-models, S4 models and cars with Audi sport chassis.
AUDI | 80 B3 Sedan | 89/8A | 1.6 / 1.8 / 1.9E / 2.0E / 2.0E 16V / 1.6D / 1.9D / 1.6TD |  | 10/86 - 09/91 | 50/40 mm | - | - | MTSXAU205 | 187.2 | 1 - These lowering springs can only be used with shortened shock absorbers., 54 - Excluding M-models, S4 models and cars with Audi sport chassis.
AUDI | 80 B3 Sedan | 89/8A | 1.6 / 1.8 / 1.9E / 2.0E / 2.0E 16V / 1.6D / 1.9D / 1.6TD |  | 10/86 - 09/91 | 50/50 mm | - | - | MTSXAU206 | 177.36 | 1 - These lowering springs can only be used with shortened shock absorbers., 54 - Excluding M-models, S4 models and cars with Audi sport chassis.
AUDI | 80 B3 Sedan | 89/8A | 1.8 Quattro / 2.0 Quattro |  | 10/86 - 01/96 | 35/35 mm | - | - | MTSXAU210 | 187.2 | -
AUDI | 90 B3 Sedan | 89/8A | 2.0E / 2.3E / 2.3E 20V |  | 10/86 - 09/91 | 40/40 mm | - | - | MTSXAU207 | 187.2 | 54 - Excluding M-models, S4 models and cars with Audi sport chassis.
AUDI | 90 B3 Sedan | 89/8A | 2.0E / 2.3E / 2.3E 20V |  | 10/86 - 09/91 | 60/40 mm | - | - | MTSXAU208 | 179.82 | 1 - These lowering springs can only be used with shortened shock absorbers., 54 - Excluding M-models, S4 models and cars with Audi sport chassis.
AUDI | 90 B3 Sedan | 89/8A | 2.0E / 2.3E / 2.3E 20V |  | 10/86 - 09/91 | 60/60 mm | - | - | MTSXAU209 | 173.67 | 1 - These lowering springs can only be used with shortened shock absorbers., 54 - Excluding M-models, S4 models and cars with Audi sport chassis.
AUDI | 90 B3 Sedan | 89/8A | 2.0 Quattro / 2.2 Quattro / 2.3 Quattro |  | 10/86 - 01/96 | 35/35 mm | - | - | MTSXAU210 | 187.2 | -
AUDI | 80 B4 Sedan | 8C | 1.6 / 2.0 / 1.9TD / 1.9TDI |  | 09/91 - 10/94 | 40/40 mm | - | - | MTSXAU147 | 182.28 | 19 - Not suitable for 4x4 models., 47 - Not suitable for station wagons., 54 - Excluding M-models, S4 models and cars with Audi sport chassis.
AUDI | 80 B4 Sedan | 8C | 1.6 / 2.0 / 1.9TD / 1.9TDI |  | 09/91 - 10/94 | 60/40 mm | - | - | MTSXAU024 | 187.2 | 1 - These lowering springs can only be used with shortened shock absorbers., 19 - Not suitable for 4x4 models., 47 - Not suitable for station wagons., 54 - Excluding M-models, S4 models and cars with Audi sport chassis.
AUDI | 80 B4 Sedan | 8C | 1.6 / 2.0 / 1.9TD / 1.9TDI |  | 09/91 - 10/94 | 60/60 mm | - | - | MTSXAU025 | 187.2 | 1 - These lowering springs can only be used with shortened shock absorbers., 19 - Not suitable for 4x4 models., 47 - Not suitable for station wagons., 54 - Excluding M-models, S4 models and cars with Audi sport chassis.
AUDI | 80 B4 Sedan | 8C | 2.3 / 2.6 / 2.8 |  | 09/91 - 10/94 | 40/40 mm | - | - | MTSXAU148 | 187.2 | 19 - Not suitable for 4x4 models., 47 - Not suitable for station wagons., 54 - Excluding M-models, S4 models and cars with Audi sport chassis., 60 - Not suitable for “Turbo” models.
AUDI | 80 B4 Sedan | 8C | 2.3 / 2.6 / 2.8 |  | 09/91 - 10/94 | 60/40 mm | - | - | MTSXAU026 | 182.28 | 1 - These lowering springs can only be used with shortened shock absorbers., 19 - Not suitable for 4x4 models., 47 - Not suitable for station wagons., 54 - Excluding M-models, S4 models and cars with Audi sport chassis., 60 - Not suitable for “Turbo” models.
AUDI | 80 B4 Sedan | 8C | 2.3 / 2.6 / 2.8 |  | 09/91 - 10/94 | 60/60 mm | - | - | MTSXAU027 | 182.28 | 1 - These lowering springs can only be used with shortened shock absorbers., 19 - Not suitable for 4x4 models., 47 - Not suitable for station wagons., 54 - Excluding M-models, S4 models and cars with Audi sport chassis., 60 - Not suitable for “Turbo” models.
AUDI | 80 B4 Sedan | 8C | all Quattro versions |  | 09/91 - 10/94 | 35/35 mm | - | - | MTSXAU034 | 213.03 | 60 - Not suitable for “Turbo” models.
AUDI | 80 B4 Kombi | 8C | 1.6 / 2.0 / 1.9TD / 1.9TDI |  | 09/91 - 12/95 | 40/40 mm | - | - | MTSXAU028 | 182.28 | 9 - Without stock sport suspension., 15 - Without NIVO., 19 - Not suitable for 4x4 models.
AUDI | 80 B4 Kombi | 8C | 1.6 / 2.0 / 1.9TD / 1.9TDI |  | 09/91 - 12/95 | 60/40 mm | - | - | MTSXAU029 | 187.2 | 1 - These lowering springs can only be used with shortened shock absorbers., 9 - Without stock sport suspension., 15 - Without NIVO., 19 - Not suitable for 4x4 models.
AUDI | 80 B4 Kombi | 8C | 1.6 / 2.0 / 1.9TD / 1.9TDI |  | 09/91 - 12/95 | 60/60 mm | - | - | MTSXAU149 | 187.2 | 1 - These lowering springs can only be used with shortened shock absorbers., 9 - Without stock sport suspension., 15 - Without NIVO., 19 - Not suitable for 4x4 models.
AUDI | 80 B4 Kombi | 8C | 2.3 / 2.6 / 2.8 |  | 09/91 - 12/95 | 40/40 mm | - | - | MTSXAU031 | 182.28 | 9 - Without stock sport suspension., 15 - Without NIVO., 19 - Not suitable for 4x4 models., 60 - Not suitable for “Turbo” models.
AUDI | 80 B4 Kombi | 8C | 2.3 / 2.6 / 2.8 |  | 09/91 - 12/95 | 60/40 mm | - | - | MTSXAU030 | 187.2 | 1 - These lowering springs can only be used with shortened shock absorbers., 9 - Without stock sport suspension., 15 - Without NIVO., 19 - Not suitable for 4x4 models., 60 - Not suitable for “Turbo” models.
AUDI | 80 B4 Kombi | 8C | 2.3 / 2.6 / 2.8 |  | 09/91 - 12/95 | 60/60 mm | - | - | MTSXAU150 | 182.28 | 1 - These lowering springs can only be used with shortened shock absorbers., 9 - Without stock sport suspension., 15 - Without NIVO., 19 - Not suitable for 4x4 models., 60 - Not suitable for “Turbo” models.
AUDI | 80 B4 Kombi | 8C | all Quattro versions |  | 09/91 - 10/94 | 35/35 mm | - | - | MTSXAU034 | 213.03 | 60 - Not suitable for “Turbo” models.
AUDI | A4 B5 Sedan | 8D2 | 1.6 (clima. + auto.) / 1.8 / 1.8T / 1.9TDI (excl. clima. + auto.) |  | 11/94 - 10/00 | 40/40 mm | 960 kg | 920 kg | MTSXAU172 | 149.07 | 9 - Without stock sport suspension., 15 - Without NIVO., 19 - Not suitable for 4x4 models., 24 - Not suitable for station wagons.
AUDI | A4 B5 Sedan | 8D2 | 1.8 / 1.8T / 1.9 TDI (clima. + auto.) / 2.4 / 2.6 / 2.8 (excl. clima. + auto.) |  | 11/94 - 10/00 | 40/40 mm | 1030 kg | 970 kg | MTSXAU173 | 149.07 | 9 - Without stock sport suspension., 15 - Without NIVO., 19 - Not suitable for 4x4 models., 24 - Not suitable for station wagons.
AUDI | A4 B5 Sedan | 8D2 | 2.4 / 2.6 / 2.8 (clima. + auto.) / 2.5 TDI (excl. clima. + auto.) |  | 11/94 - 10/00 | 30/20 mm | 1150 kg | 970 kg | MTSXAU035 | 182.28 | 11 - The lowering rate indicated in this catalogue will be less in case of stock sport suspension or stock lowering., 15 - Without NIVO., 19 - Not suitable for 4x4 models., 24 - Not suitable for station wagons.
AUDI | A4 B5 Sedan | 8D2 | 2.4 / 2.6 / 2.8 (clima. + auto.) / 2.5 TDI (excl. clima. + auto.) |  | 11/94 - 10/00 | 45/35 mm | 1150 kg | 970 kg | MTSXAU036 | 190.89 | 11 - The lowering rate indicated in this catalogue will be less in case of stock sport suspension or stock lowering., 15 - Without NIVO., 19 - Not suitable for 4x4 models., 24 - Not suitable for station wagons., 78 - We recommend to use shortend shock absorbers for this set.
AUDI | A4 B5 Sedan | 8D2 | S4 2.7 BiTurbo |  | 11/1994 - | 25/25 mm | 1150 kg | 1100 kg | MTSXAU047 | 179.82 | 11 - The lowering rate indicated in this catalogue will be less in case of stock sport suspension or stock lowering., 15 - Without NIVO., 24 - Not suitable for station wagons.
AUDI | A4 B5 Kombi | 8D5 | 1.6 (clima. + auto.) / 1.8 / 1.8T / 1.9TDI (excl. clima. + auto.) |  | 11/94 - 10/00 | 40/40 mm | 1000 kg | 1050 kg | MTSXAU174 | 155.22 | 11 - The lowering rate indicated in this catalogue will be less in case of stock sport suspension or stock lowering., 15 - Without NIVO., 19 - Not suitable for 4x4 models.
AUDI | A4 B5 Kombi | 8D5 | 1.8 / 1.8T / 1.9 TDI (clima. + auto.) / 2.4 / 2.6 / 2.8 (excl. clima. + auto.) |  | 11/94 - 10/00 | 40/40 mm | 1090 kg | 1050 kg | MTSXAU175 | 155.22 | 9 - Without stock sport suspension., 15 - Without NIVO., 19 - Not suitable for 4x4 models.
AUDI | A4 B5 Kombi | 8D5 | 2.4 / 2.6 / 2.8 (clima. + auto.) / 2.5 TDI (excl. clima. + auto.) |  | 11/94 - 10/00 | 30/20 mm | 1150 kg | 1050 kg | MTSXAU037 | 182.28 | 11 - The lowering rate indicated in this catalogue will be less in case of stock sport suspension or stock lowering., 15 - Without NIVO., 19 - Not suitable for 4x4 models.
AUDI | A4 B5 Kombi | 8D5 | 2.4 / 2.6 / 2.8 (clima. + auto.) / 2.5 TDI (excl. clima. + auto.) |  | 11/94 - 10/00 | 45/35 mm | 1150 kg | 1050 kg | MTSXAU038 | 190.89 | 11 - The lowering rate indicated in this catalogue will be less in case of stock sport suspension or stock lowering., 15 - Without NIVO., 19 - Not suitable for 4x4 models., 78 - We recommend to use shortend shock absorbers for this set.
AUDI | A4 B5 Kombi | 8D5 | 1.8 Quattro / 1.8T Quattro / 1.9TDI Quattro |  | 11/94 - 2000 | 35/35 mm | 1090 kg | 1115 kg | MTSXAU045 | 195.81 | 11 - The lowering rate indicated in this catalogue will be less in case of stock sport suspension or stock lowering., 15 - Without NIVO.
AUDI | A4 B5 Kombi | 8D5 | 2.4 Quattro / 2.6 Quattro / 2.8 Quattro / 2.5TDI Quattro |  | 11/94 - 2000 | 35/35 mm | 1150 kg | 1115 kg | MTSXAU046 | 197.04 | 11 - The lowering rate indicated in this catalogue will be less in case of stock sport suspension or stock lowering., 15 - Without NIVO.
AUDI | A4 B6 Sedan | 800 | 1.6 / 2.0 (excl. auto.) |  | 11/00 - 12/04 | 30/30 mm | - | - | MTSXAU056 | 198.27 | 11 - The lowering rate indicated in this catalogue will be less in case of stock sport suspension or stock lowering., 19 - Not suitable for 4x4 models.
AUDI | A4 B6 Sedan | 800 | 2.0 (with auto.) |  | 11/00 - 12/04 | 30/30 mm | - | - | MTSXAU057 | 203.19 | 11 - The lowering rate indicated in this catalogue will be less in case of stock sport suspension or stock lowering., 19 - Not suitable for 4x4 models.
AUDI | A4 B6 Sedan | 800 | 1.8T / 2.0T / 1.9TDI |  | 11/00 - 12/04 | 30/30 mm | - | - | MTSXAU058 | 203.19 | 11 - The lowering rate indicated in this catalogue will be less in case of stock sport suspension or stock lowering., 19 - Not suitable for 4x4 models.
AUDI | A4 B6 Sedan | 800 | 2.0TDI / 2.4 V6 / 3.0 V6 / 2.5TDI |  | 11/00 - 12/04 | 30/30 mm | - | - | MTSXAU059 | 189.66 | 11 - The lowering rate indicated in this catalogue will be less in case of stock sport suspension or stock lowering., 19 - Not suitable for 4x4 models.
AUDI | A4 B6 Sedan | 800 | 3.0 V6 TDI |  | 11/00 - 12/04 | 30/30 mm | - | - | MTSXAU060 | 222.87 | 11 - The lowering rate indicated in this catalogue will be less in case of stock sport suspension or stock lowering., 19 - Not suitable for 4x4 models.
AUDI | A4 B6 Sedan | 800 | 1.8T Quattro / 2.0T Quattro / 3.0 Quattro / 3.2 Quattro / 1.9TDI Quattro / 2.0TDI Quattro |  | 11/00 - 12/04 | 30/30 mm | - | - | MTSXAU061 | 217.95 | 11 - The lowering rate indicated in this catalogue will be less in case of stock sport suspension or stock lowering.
AUDI | A4 B6 Sedan | 800 | 2.5TDI Quattro / 3.0 V6 TDI Quattro |  | 11/00 - 12/04 | 30/20 mm | - | - | MTSXAU062 | 237.63 | 11 - The lowering rate indicated in this catalogue will be less in case of stock sport suspension or stock lowering.
AUDI | A4 B6 Kombi | 800000 | 1.6 / 2.0 (excl. auto.) |  | 04/01 - 12/04 | 30/30 mm | - | - | MTSXAU049 | 214.26 | 11 - The lowering rate indicated in this catalogue will be less in case of stock sport suspension or stock lowering., 19 - Not suitable for 4x4 models.
AUDI | A4 B6 Kombi | 800000 | 2.0 (with auto.) |  | 04/01 - 12/04 | 30/30 mm | - | - | MTSXAU050 | 217.95 | 11 - The lowering rate indicated in this catalogue will be less in case of stock sport suspension or stock lowering., 19 - Not suitable for 4x4 models.
AUDI | A4 B6 Kombi | 800000 | 1.8T / 2.0T / 1.9TDI |  | 04/01 - 12/04 | 30/30 mm | - | - | MTSXAU051 | 217.95 | 11 - The lowering rate indicated in this catalogue will be less in case of stock sport suspension or stock lowering., 19 - Not suitable for 4x4 models.
AUDI | A4 B6 Kombi | 800000 | 2.0TDI / 2.4 V6 / 3.0 V6 / 2.5TDI |  | 04/01 - 12/04 | 30/30 mm | - | - | MTSXAU052 | 205.65 | 11 - The lowering rate indicated in this catalogue will be less in case of stock sport suspension or stock lowering., 19 - Not suitable for 4x4 models.
AUDI | A4 B6 Kombi | 800000 | 3.0 V6 TDI |  | 04/01 - 12/04 | 30/30 mm | - | - | MTSXAU053 | 238.86 | 11 - The lowering rate indicated in this catalogue will be less in case of stock sport suspension or stock lowering., 19 - Not suitable for 4x4 models.
AUDI | A4 B6 Kombi | 800000 | 1.8T Quattro / 2.0T Quattro / 3.0 Quattro / 3.2 Quattro / 1.9TDI Quattro / 2.0TDI Quattro |  | 04/01 - 12/04 | 30/30 mm | - | - | MTSXAU054 | 209.34 | 11 - The lowering rate indicated in this catalogue will be less in case of stock sport suspension or stock lowering.
AUDI | A4 B6 Kombi | 800000 | 2.5TDI Quattro / 3.0 V6 TDI Quattro |  | 04/01 - 12/04 | 30/20 mm | - | - | MTSXAU055 | 237.63 | 11 - The lowering rate indicated in this catalogue will be less in case of stock sport suspension or stock lowering.
AUDI | A4 B6/B7 Cabriolet | 8H7/8HE | 1.8 / 2.0 |  | 04/02 - 03/09 | 25/20 mm | - | - | MTSXAU063 | 206.88 | 46 - Not suitable for 4WD (four-wheel drive) cars.
AUDI | A4 B6/B7 Cabriolet | 8H7/8HE | 1.8T / 2.0TFSI / 2.4 / 3.0 / 2.0TDI |  | 04/02 - 03/09 | 25/20 mm | - | - | MTSXAU134 | 209.34 | 46 - Not suitable for 4WD (four-wheel drive) cars.
AUDI | A4 B6/B7 Cabriolet | 8H7/8HE | 2.5TDI / 3.2FSI |  | 04/02 - 03/09 | 25/20 mm | - | - | MTSXAU135 | 209.34 | 46 - Not suitable for 4WD (four-wheel drive) cars.
AUDI | A4 B7 Sedan | 8EC | 1.6 / 2.0 (excl. auto.) |  | 11/04 - 06/08 | 30/30 mm | - | - | MTSXAU056 | 198.27 | 11 - The lowering rate indicated in this catalogue will be less in case of stock sport suspension or stock lowering., 19 - Not suitable for 4x4 models.
AUDI | A4 B7 Sedan | 8EC | 2.0 (with auto.) |  | 11/04 - 06/08 | 30/30 mm | - | - | MTSXAU057 | 203.19 | 11 - The lowering rate indicated in this catalogue will be less in case of stock sport suspension or stock lowering., 19 - Not suitable for 4x4 models.
AUDI | A4 B7 Sedan | 8EC | 1.8T / 2.0T / 1.9TDI |  | 11/04 - 06/08 | 30/30 mm | - | - | MTSXAU058 | 203.19 | 11 - The lowering rate indicated in this catalogue will be less in case of stock sport suspension or stock lowering., 19 - Not suitable for 4x4 models.
AUDI | A4 B7 Sedan | 8EC | 2.0TDI / 2.4 V6 / 3.0 V6 / 2.5TDI |  | 11/04 - 06/08 | 30/30 mm | - | - | MTSXAU059 | 189.66 | 11 - The lowering rate indicated in this catalogue will be less in case of stock sport suspension or stock lowering., 19 - Not suitable for 4x4 models.
AUDI | A4 B7 Sedan | 8EC | 3.0 V6 TDI |  | 11/04 - 06/08 | 30/30 mm | - | - | MTSXAU060 | 222.87 | 11 - The lowering rate indicated in this catalogue will be less in case of stock sport suspension or stock lowering., 19 - Not suitable for 4x4 models.
AUDI | A4 B7 Sedan | 8EC | 1.8T Quattro / 2.0T Quattro / 3.0 Quattro / 3.2 Quattro / 1.9TDI Quattro / 2.0TDI Quattro |  | 11/04 - 06/08 | 30/30 mm | - | - | MTSXAU061 | 217.95 | 11 - The lowering rate indicated in this catalogue will be less in case of stock sport suspension or stock lowering.
AUDI | A4 B7 Sedan | 8EC | 2.5TDI Quattro / 3.0 V6 TDI Quattro |  | 11/04 - 06/08 | 30/20 mm | - | - | MTSXAU062 | 237.63 | 11 - The lowering rate indicated in this catalogue will be less in case of stock sport suspension or stock lowering.
AUDI | A4 B7 Kombi | 8ED | 1.6 / 2.0 (excl. auto.) |  | 11/04 - 06/08 | 30/30 mm | - | - | MTSXAU049 | 214.26 | 11 - The lowering rate indicated in this catalogue will be less in case of stock sport suspension or stock lowering., 19 - Not suitable for 4x4 models.
AUDI | A4 B7 Kombi | 8ED | 2.0 (with auto.) |  | 11/04 - 06/08 | 30/30 mm | - | - | MTSXAU050 | 217.95 | 11 - The lowering rate indicated in this catalogue will be less in case of stock sport suspension or stock lowering., 19 - Not suitable for 4x4 models.
AUDI | A4 B7 Kombi | 8ED | 1.8T / 2.0T / 1.9TDI |  | 11/04 - 06/08 | 30/30 mm | - | - | MTSXAU051 | 217.95 | 11 - The lowering rate indicated in this catalogue will be less in case of stock sport suspension or stock lowering., 19 - Not suitable for 4x4 models.
AUDI | A4 B7 Kombi | 8ED | 2.0TDI / 2.4 V6 / 3.0 V6 / 2.5TDI |  | 11/04 - 06/08 | 30/30 mm | - | - | MTSXAU052 | 205.65 | 11 - The lowering rate indicated in this catalogue will be less in case of stock sport suspension or stock lowering., 19 - Not suitable for 4x4 models.
AUDI | A4 B7 Kombi | 8ED | 3.0 V6 TDI |  | 11/04 - 06/08 | 30/30 mm | - | - | MTSXAU053 | 238.86 | 11 - The lowering rate indicated in this catalogue will be less in case of stock sport suspension or stock lowering., 19 - Not suitable for 4x4 models.
AUDI | A4 B7 Kombi | 8ED | 1.8T Quattro / 2.0T Quattro / 3.0 Quattro / 3.2 Quattro / 1.9TDI Quattro / 2.0TDI Quattro |  | 11/04 - 06/08 | 30/30 mm | - | - | MTSXAU054 | 209.34 | 11 - The lowering rate indicated in this catalogue will be less in case of stock sport suspension or stock lowering.
AUDI | A4 B7 Kombi | 8ED | 2.5TDI Quattro / 3.0 V6 TDI Quattro |  | 11/04 - 06/08 | 30/20 mm | - | - | MTSXAU055 | 237.63 | 11 - The lowering rate indicated in this catalogue will be less in case of stock sport suspension or stock lowering.
AUDI | A4 B8 Sedan | 8K2 | 1.8 TFSI / 2.0TFSI / 2.0TDI |  | 11/07 - 12/15 | 30/25 mm | - | - | MTSXAU065 | 190.89 | 15 - Without NIVO., 19 - Not suitable for 4x4 models., 24 - Not suitable for station wagons., 108 - Not suitable for cars with sportsuspension + S-line.
AUDI | A4 B8 Sedan | 8K2 | 1.8 TFSI / 2.0TFSI / 2.0TDI |  | 11/07 - 12/15 | 40/35 mm | - | - | MTSXAU066 | 197.04 | 15 - Without NIVO., 19 - Not suitable for 4x4 models., 24 - Not suitable for station wagons., 108 - Not suitable for cars with sportsuspension + S-line.
AUDI | A4 B8 Sedan | 8K2 | 1.8 TFSI / 2.0TFSI / 2.0TDI | for cars with OEM sport suspension or S-line | 11/07 - 12/15 | 20/20 mm | - | - | MTSXAU067 | 197.04 | 15 - Without NIVO., 19 - Not suitable for 4x4 models., 24 - Not suitable for station wagons.
AUDI | A4 B8 Sedan | 8K2 | 3.2FSI / 2.7TDI / 3.0TDI |  | 11/07 - 12/15 | 30/25 mm | - | - | MTSXAU068 | 195.81 | 15 - Without NIVO., 19 - Not suitable for 4x4 models., 24 - Not suitable for station wagons., 108 - Not suitable for cars with sportsuspension + S-line.
AUDI | A4 B8 Sedan | 8K2 | 3.2FSI / 2.7TDI / 3.0TDI |  | 11/07 - 12/15 | 40/35 mm | - | - | MTSXAU069 | 209.34 | 15 - Without NIVO., 19 - Not suitable for 4x4 models., 24 - Not suitable for station wagons., 108 - Not suitable for cars with sportsuspension + S-line.
AUDI | A4 B8 Sedan | 8K2 | 3.2FSI / 2.7TDI / 3.0TDI | for cars with OEM sport suspension or S-line | 11/07 - 12/15 | 20/20 mm | - | - | MTSXAU070 | 209.34 | 15 - Without NIVO., 19 - Not suitable for 4x4 models., 24 - Not suitable for station wagons.
AUDI | A4 B8 Sedan | 8K2 | 1.8TFSI Quattro / 2.0TFSI Quattro / 3.2FSI Quattro / 2.0TDI Quattro |  | 09/09 - 12/15 | 30/25 mm | - | - | MTSXAU179 | 194.58 | 77 - For cars with standard lowering, the indicated lowering will be reduced with the amount of the standard lowering.
AUDI | A4 B8 Sedan | 8K2 | 3.0TDI Quattro |  | 09/09 - 12/15 | 30/25 mm | - | - | MTSXAU180 | 206.88 | 77 - For cars with standard lowering, the indicated lowering will be reduced with the amount of the standard lowering.
AUDI | A4 B8 Kombi | 8K5 | 1.8 TFSI / 2.0TFSI / 2.0TDI |  | 04/08 - 12/15 | 30/25 mm | - | - | MTSXAU071 | 197.04 | 15 - Without NIVO., 19 - Not suitable for 4x4 models., 108 - Not suitable for cars with sportsuspension + S-line.
AUDI | A4 B8 Kombi | 8K5 | 1.8TFSI / 2.0TFSI / 2.0TDI |  | 04/08 - 12/15 | 40/35 mm | - | - | MTSXAU072 | 194.58 | 15 - Without NIVO., 19 - Not suitable for 4x4 models., 108 - Not suitable for cars with sportsuspension + S-line.
AUDI | A4 B8 Kombi | 8K5 | 1.8TFSI / 2.0TFSI / 2.0TDI | for cars with OEM sport suspension or S-line | 04/08 - 12/15 | 20/20 mm | - | - | MTSXAU073 | 194.58 | 15 - Without NIVO., 19 - Not suitable for 4x4 models.
AUDI | A4 B8 Kombi | 8K5 | 3.2FSI / 2.7TDI / 3.0TDI |  | 04/08 - 12/15 | 30/25 mm | - | - | MTSXAU074 | 203.19 | 15 - Without NIVO., 19 - Not suitable for 4x4 models., 108 - Not suitable for cars with sportsuspension + S-line.
AUDI | A4 B8 Kombi | 8K5 | 3.2FSI / 2.7TDI / 3.0TDI |  | 04/08 - 12/15 | 40/35 mm | - | - | MTSXAU075 | 206.88 | 15 - Without NIVO., 19 - Not suitable for 4x4 models., 108 - Not suitable for cars with sportsuspension + S-line.
AUDI | A4 B8 Kombi | 8K5 | 3.2FSI / 2.7TDI / 3.0TDI | for cars with OEM sport suspension or S-line | 04/08 - 12/15 | 20/20 mm | - | - | MTSXAU076 | 206.88 | 15 - Without NIVO., 19 - Not suitable for 4x4 models.
AUDI | A4 B9 Sedan | 8W2 | 1.4TFSI / 2.0TFSI (manual) |  | 05/2015 - | 30/30 mm | - | - | MTSXAU248 | 168.75 | 46 - Not suitable for 4WD (four-wheel drive) cars., 118 - About 15mm less lowering for vehicles with sportsuspension., 136 - About 15mm less lowerering for vehicles with S-line suspension.
AUDI | A4 B9 Sedan | 8W2 | 2.0TFSI (with auto.) / 2.0TDI |  | 05/2015 - | 30/30 mm | - | - | MTSXAU249 | 171.21 | 46 - Not suitable for 4WD (four-wheel drive) cars., 118 - About 15mm less lowering for vehicles with sportsuspension., 136 - About 15mm less lowerering for vehicles with S-line suspension.
AUDI | A4 B9 Kombi | 8W5 | 1.4TFSI / 2.0TFSI (manual) |  | 08/2015 - | 30/30 mm | - | - | MTSXAU246 | 168.75 | 46 - Not suitable for 4WD (four-wheel drive) cars., 118 - About 15mm less lowering for vehicles with sportsuspension., 136 - About 15mm less lowerering for vehicles with S-line suspension.
AUDI | A4 B9 Kombi | 8W5 | 2.0TFSI (with auto.) / 2.0TDI |  | 08/2015 - | 30/30 mm | - | - | MTSXAU247 | 171.21 | 46 - Not suitable for 4WD (four-wheel drive) cars., 118 - About 15mm less lowering for vehicles with sportsuspension., 136 - About 15mm less lowerering for vehicles with S-line suspension.
AUDI | A5 B8 Cabriolet | 8F7 | 1.8TFSI / 2.0TFSI / 2.0TDI |  | 03/09 - 01/17 | 25/25 mm | - | - | MTSXAU140 | 203.19 | 46 - Not suitable for 4WD (four-wheel drive) cars., 77 - For cars with standard lowering, the indicated lowering will be reduced with the amount of the standard lowering.
AUDI | A5 B8 Cabriolet | 8F7 | 3.2FSI / 2.7TDI / 3.0TDI |  | 03/09 - 01/17 | 25/25 mm | - | - | MTSXAU141 | 214.26 | 46 - Not suitable for 4WD (four-wheel drive) cars., 77 - For cars with standard lowering, the indicated lowering will be reduced with the amount of the standard lowering.
AUDI | A5 B8 Coupe | 8T3 | 1.8TFSI / 2.0TFSI / 2.0TDI / 3.2FSI |  | 05/07 - 07/16 | 25/20 mm | - | - | MTSXAU142 | 197.04 | 77 - For cars with standard lowering, the indicated lowering will be reduced with the amount of the standard lowering.
AUDI | A5 B8 Coupe | 8T3 | 2.7TDI / 3.0TDI |  | 05/07 - 07/16 | 25/20 mm | - | - | MTSXAU143 | 209.34 | 77 - For cars with standard lowering, the indicated lowering will be reduced with the amount of the standard lowering.
AUDI | A5 B8 Coupe | 8T3 | 2.0TFSI Quattro / 3.2FSI Quattro / 2.0TDI Quattro |  | 05/07 - 07/16 | 30/30 mm | - | - | MTSXAU077 | 197.04 | 77 - For cars with standard lowering, the indicated lowering will be reduced with the amount of the standard lowering.
AUDI | A5 B8 Coupe | 8T3 | 3.0TDI Quattro / 3.0TFSI Quattro / 4.2FSI Quattro |  | 05/07 - 07/16 | 30/30 mm | - | - | MTSXAU078 | 209.34 | 77 - For cars with standard lowering, the indicated lowering will be reduced with the amount of the standard lowering.
AUDI | A5 B8 Sportback | 8TA | 1.8TFSI / 2.0TFSI / 2.0TDI |  | 09/09 - 01/17 | 30/30 mm | - | - | MTSXAU136 | 197.04 | 77 - For cars with standard lowering, the indicated lowering will be reduced with the amount of the standard lowering.
AUDI | A5 B8 Sportback | 8TA | 2.7TDI / 3.0TDI |  | 09/09 - 01/17 | 30/30 mm | - | - | MTSXAU137 | 209.34 | 77 - For cars with standard lowering, the indicated lowering will be reduced with the amount of the standard lowering.
AUDI | A5 B8 Sportback | 8TA | 2.0TFSI Quattro / 2.0TDI Quattro / 3.2FSI Quattro |  | 09/09 - 01/17 | 25/20 mm | - | - | MTSXAU138 | 194.58 | 77 - For cars with standard lowering, the indicated lowering will be reduced with the amount of the standard lowering.
AUDI | A5 B8 Sportback | 8TA | 3.0TDI Quattro |  | 09/09 - 01/17 | 25/20 mm | - | - | MTSXAU139 | 206.88 | 77 - For cars with standard lowering, the indicated lowering will be reduced with the amount of the standard lowering.
AUDI | A5 B9 Sportback | F5A | 2.0TFSI (manual) / 1.4TFSI |  | 09/2016 - | 25/30 mm | - | - | MTSXAU250 | 182.28 | 46 - Not suitable for 4WD (four-wheel drive) cars., 77 - For cars with standard lowering, the indicated lowering will be reduced with the amount of the standard lowering.
AUDI | A5 B9 Sportback | F5A | 2.0TFSI (with auto.) / 2.0TDI |  | 09/2016 - | 25/30 mm | - | - | MTSXAU251 | 184.74 | 46 - Not suitable for 4WD (four-wheel drive) cars., 77 - For cars with standard lowering, the indicated lowering will be reduced with the amount of the standard lowering.
AUDI | A5 B9 Coupe | F53 | 2.0TFSI Quattro / 2.0TDI Quattro |  | 07/2016 - | 25/25 mm | - | - | MTSXAU256 | 182.28 | -
AUDI | 100 C2 Sedan | 43 | all engine versions | also Turbo | -0.0050454 | 40/40 mm | - | - | MTSXAU151 | 217.95 | -
AUDI | 100 C2 Kombi | 43 | all engine versions | also Turbo | -0.0050454 | 40/40 mm | - | - | MTSXAU151 | 217.95 | -
AUDI | 200 C2 Sedan | 43 | all engine versions | also Turbo | -0.0050454 | 40/40 mm | - | - | MTSXAU151 | 217.95 | -
AUDI | 100 C3 Sedan | 44 | 4cyl. |  | 10/82 - 12/90 | 35/35 mm | - | - | MTSXAU152 | 208.11 | 46 - Not suitable for 4WD (four-wheel drive) cars., 54 - Excluding M-models, S4 models and cars with Audi sport chassis.
AUDI | 100 C3 Sedan | 44 | 5 cyl. / Diesel |  | 1984 - 1991 | 35/35 mm | - | - | MTSXAU153 | 220.41 | 46 - Not suitable for 4WD (four-wheel drive) cars., 54 - Excluding M-models, S4 models and cars with Audi sport chassis.
AUDI | 100 C3 Kombi | 44 | 5 cyl. / Diesel |  | 1984 - 1991 | 35/35 mm | - | - | MTSXAU153 | 220.41 | 46 - Not suitable for 4WD (four-wheel drive) cars., 54 - Excluding M-models, S4 models and cars with Audi sport chassis.
AUDI | 200 C3 Sedan | 44 | 5 cyl. / Diesel |  | 1984 - 1991 | 35/35 mm | - | - | MTSXAU153 | 220.41 | 46 - Not suitable for 4WD (four-wheel drive) cars., 54 - Excluding M-models, S4 models and cars with Audi sport chassis.
AUDI | 200 C3 Kombi | 44 | 5 cyl. / Diesel |  | 1984 - 1991 | 35/35 mm | - | - | MTSXAU153 | 220.41 | 46 - Not suitable for 4WD (four-wheel drive) cars., 54 - Excluding M-models, S4 models and cars with Audi sport chassis.
AUDI | 200 C3 Sedan | 44Q | 20V Quattro |  | -1989 | 35/35 mm | - | - | MTSXAU156 | 217.95 | -
AUDI | 200 C3 Kombi | 44Q | 20V Quattro |  | -1989 | 35/35 mm | - | - | MTSXAU156 | 217.95 | -
AUDI | 100 C4 Sedan | 4A | 4cyl. |  | 12/90 - 1994 | 35/35 mm | - | - | MTSXAU211 | 220.41 | 46 - Not suitable for 4WD (four-wheel drive) cars., 54 - Excluding M-models, S4 models and cars with Audi sport chassis.
AUDI | 100 C4 Sedan | 4A | 2.5TDI |  | 12/90 - 1994 | 40/40 mm | - | - | MTSXAU213 | 214.26 | -
AUDI | 100 C4 Sedan | 4A | 5 / 6cyl. |  | 12/90 - 1994 | 40/40 mm | - | - | MTSXAU212 | 220.41 | 46 - Not suitable for 4WD (four-wheel drive) cars., 54 - Excluding M-models, S4 models and cars with Audi sport chassis.
AUDI | 100 C4 Sedan | 4A | 5 / 6cyl. |  | 12/90 - 1994 | 55/35 mm | - | - | MTSXAU214 | 208.11 | 1 - These lowering springs can only be used with shortened shock absorbers., 46 - Not suitable for 4WD (four-wheel drive) cars., 54 - Excluding M-models, S4 models and cars with Audi sport chassis.
AUDI | 100 C4 Sedan | 4A | all Quattro versions |  | 12/1990 - | 35/35 mm | - | - | MTSXAU154 | 220.41 | 54 - Excluding M-models, S4 models and cars with Audi sport chassis., 78 - We recommend to use shortend shock absorbers for this set.
AUDI | 100 C4 Kombi | 4A | 4cyl. |  | 12/90 - 1994 | 35/35 mm | - | - | MTSXAU215 | 226.56 | 46 - Not suitable for 4WD (four-wheel drive) cars., 54 - Excluding M-models, S4 models and cars with Audi sport chassis.
AUDI | 100 C4 Kombi | 4A | 2.5TDI |  | 12/90 - 1994 | 40/40 mm | - | - | MTSXAU217 | 222.87 | -
AUDI | 100 C4 Kombi | 4A | 5 / 6cyl. |  | 12/90 - 1994 | 40/40 mm | - | - | MTSXAU216 | 226.56 | 46 - Not suitable for 4WD (four-wheel drive) cars., 54 - Excluding M-models, S4 models and cars with Audi sport chassis.
AUDI | 100 C4 Kombi | 4A | 5 / 6cyl. |  | 12/90 - 1994 | 55/35 mm | - | - | MTSXAU218 | 215.49 | 1 - These lowering springs can only be used with shortened shock absorbers., 46 - Not suitable for 4WD (four-wheel drive) cars., 54 - Excluding M-models, S4 models and cars with Audi sport chassis.
AUDI | 100 C4 Kombi | 4A | 5 / 6cyl. |  | 12/90 - 1994 | 55/55 mm | - | - | MTSXAU219 | 205.65 | 1 - These lowering springs can only be used with shortened shock absorbers., 46 - Not suitable for 4WD (four-wheel drive) cars., 54 - Excluding M-models, S4 models and cars with Audi sport chassis.
AUDI | 100 C4 Kombi | 4A | all Quattro versions |  | 12/1990 - | 35/35 mm | - | - | MTSXAU155 | 226.56 | 54 - Excluding M-models, S4 models and cars with Audi sport chassis., 78 - We recommend to use shortend shock absorbers for this set.
AUDI | A6 C4 Sedan | 4A | 1.8 / 2.0 / 1.9TDI |  | 1994 - 03/97 | 40/40 mm | - | - | MTSXAU190 | 220.41 | 46 - Not suitable for 4WD (four-wheel drive) cars., 54 - Excluding M-models, S4 models and cars with Audi sport chassis.
AUDI | A6 C4 Sedan | 4A | 2.6 / 2.8 |  | 1994 - 03/97 | 40/40 mm | - | - | MTSXAU191 | 220.41 | 46 - Not suitable for 4WD (four-wheel drive) cars., 54 - Excluding M-models, S4 models and cars with Audi sport chassis.
AUDI | A6 C4 Sedan | 4A | 2.5TDI |  | 1994 - 03/97 | 40/40 mm | - | - | MTSXAU192 | 214.26 | 46 - Not suitable for 4WD (four-wheel drive) cars., 54 - Excluding M-models, S4 models and cars with Audi sport chassis.
AUDI | A6 C4 Sedan | 4A | 2.6 / 2.8 / 2.5TDI |  | 1994 - 03/97 | 60/40 mm | - | - | MTSXAU193 | 208.11 | 1 - These lowering springs can only be used with shortened shock absorbers., 46 - Not suitable for 4WD (four-wheel drive) cars., 54 - Excluding M-models, S4 models and cars with Audi sport chassis.
AUDI | A6 C4 Sedan | 4A | 2.6 Quattro / 2.8 Quattro / S6 4.2 Quattro |  | 1994 - 10/97 | 35/35 mm | - | - | MTSXAU144 | 220.41 | 54 - Excluding M-models, S4 models and cars with Audi sport chassis.
AUDI | A6 C4 Kombi | 4A | 1.8 / 2.0 / 1.9TDI |  | 1994 - 03/97 | 40/40 mm | - | - | MTSXAU194 | 226.56 | 46 - Not suitable for 4WD (four-wheel drive) cars., 54 - Excluding M-models, S4 models and cars with Audi sport chassis.
AUDI | A6 C4 Kombi | 4A | 2.6 / 2.8 |  | 1994 - 03/97 | 40/40 mm | - | - | MTSXAU195 | 226.56 | 46 - Not suitable for 4WD (four-wheel drive) cars., 54 - Excluding M-models, S4 models and cars with Audi sport chassis.
AUDI | A6 C4 Kombi | 4A | 2.6 / 2.8 |  | 1994 - 03/97 | 60/40 mm | - | - | MTSXAU196 | 215.49 | 1 - These lowering springs can only be used with shortened shock absorbers., 46 - Not suitable for 4WD (four-wheel drive) cars., 54 - Excluding M-models, S4 models and cars with Audi sport chassis.
AUDI | A6 C4 Kombi | 4A | 2.5TDI |  | 1994 - 03/97 | 40/40 mm | - | - | MTSXAU197 | 222.87 | -
AUDI | A6 C4 Kombi | 4A | 2.6 Quattro / 2.8 Quattro / S6 4.2 Quattro |  | 1994 - 12/97 | 35/35 mm | - | - | MTSXAU145 | 226.56 | 54 - Excluding M-models, S4 models and cars with Audi sport chassis.
AUDI | A6 C5 Sedan | 4B2 | 1.8 20V / 1.8T 20V / 2.0 / 1.9TDI |  | 04/97 - 12/03 | 30/30 mm | - | - | MTSXAU084 | 200.73 | 11 - The lowering rate indicated in this catalogue will be less in case of stock sport suspension or stock lowering., 15 - Without NIVO., 19 - Not suitable for 4x4 models.
AUDI | A6 C5 Sedan | 4B2 | 1.8 20V / 1.8T 20V / 2.0 / 1.9TDI |  | 04/97 - 12/03 | 40/40 mm | 1120 kg | 985 kg | MTSXAU178 | 155.22 | 11 - The lowering rate indicated in this catalogue will be less in case of stock sport suspension or stock lowering., 15 - Without NIVO., 19 - Not suitable for 4x4 models.
AUDI | A6 C5 Sedan | 4B2 | 1.8 20V / 1.8T 20V / 2.0 / 1.9TDI |  | 04/97 - 12/03 | 60/60 mm | - | - | MTSXAU146 | 204.42 | 1 - These lowering springs can only be used with shortened shock absorbers., 11 - The lowering rate indicated in this catalogue will be less in case of stock sport suspension or stock lowering., 15 - Without NIVO., 19 - Not suitable for 4x4 models.
AUDI | A6 C5 Sedan | 4B2 | 2.4 / 2.6 / 2.8 / 2.5TDI |  | 04/97 - 12/03 | 30/30 mm | - | - | MTSXAU086 | 184.74 | 11 - The lowering rate indicated in this catalogue will be less in case of stock sport suspension or stock lowering., 15 - Without NIVO., 19 - Not suitable for 4x4 models.
AUDI | A6 C5 Sedan | 4B2 | 3.7 / 4.2 V8 |  | 04/97 - 12/03 | 30/30 mm | - | - | MTSXAU087 | 226.56 | 11 - The lowering rate indicated in this catalogue will be less in case of stock sport suspension or stock lowering., 15 - Without NIVO., 19 - Not suitable for 4x4 models.
AUDI | A6 C5 Sedan | 4B2 | 1.8 Quattro / 1.8T Quattro / 2.0 Quattro / 1.9TDI Quattro |  | 04/97 - 12/03 | 30/30 mm | - | - | MTSXAU093 | 201.96 | 11 - The lowering rate indicated in this catalogue will be less in case of stock sport suspension or stock lowering., 15 - Without NIVO.
AUDI | A6 C5 Sedan | 4B2 | 1.8 Quattro / 1.8T Quattro / 2.0 Quattro / 1.9TDI Quattro |  | 04/97 - 12/03 | 60/40 mm | - | - | MTSXAU158 | 206.88 | 1 - These lowering springs can only be used with shortened shock absorbers.
AUDI | A6 C5 Sedan | 4B2 | 2.4 Quattro / 2.7 Quattro / 2.8 Quattro / 3.0 Quattro / 2.5TDI Quattro |  | 04/97 - 12/03 | 30/30 mm | - | - | MTSXAU094 | 187.2 | 11 - The lowering rate indicated in this catalogue will be less in case of stock sport suspension or stock lowering., 15 - Without NIVO.
AUDI | A6 C5 Sedan | 4B2 | 3.7 Quattro / 4.2 V8 Quattro / S6 Quattro |  | 04/97 - 12/03 | 30/20 mm | - | - | MTSXAU095 | 227.79 | 11 - The lowering rate indicated in this catalogue will be less in case of stock sport suspension or stock lowering., 15 - Without NIVO.
AUDI | A6 C5 Kombi | 4B5 | 1.8 20V / 1.8T 20V / 2.0 / 1.9TDI |  | 04/97 - 12/03 | 30/30 mm | - | - | MTSXAU089 | 201.96 | 11 - The lowering rate indicated in this catalogue will be less in case of stock sport suspension or stock lowering., 15 - Without NIVO., 19 - Not suitable for 4x4 models.
AUDI | A6 C5 Kombi | 4B5 | 1.8 20V / 1.8T 20V / 2.0 / 1.9TDI |  | 04/97 - 12/03 | 60/40 mm | - | - | MTSXAU157 | 206.88 | 1 - These lowering springs can only be used with shortened shock absorbers., 11 - The lowering rate indicated in this catalogue will be less in case of stock sport suspension or stock lowering., 15 - Without NIVO., 19 - Not suitable for 4x4 models.
AUDI | A6 C5 Kombi | 4B5 | 2.4 / 2.6 / 2.8 / 2.5TDI |  | 04/97 - 12/03 | 30/30 mm | - | - | MTSXAU091 | 187.2 | 11 - The lowering rate indicated in this catalogue will be less in case of stock sport suspension or stock lowering., 15 - Without NIVO., 19 - Not suitable for 4x4 models.
AUDI | A6 C5 Kombi | 4B5 | 3.7 / 4.2 V8 |  | 04/97 - 12/03 | 30/30 mm | - | - | MTSXAU092 | 227.79 | 11 - The lowering rate indicated in this catalogue will be less in case of stock sport suspension or stock lowering., 15 - Without NIVO., 19 - Not suitable for 4x4 models.
AUDI | A6 C5 Kombi | 4B5 | 1.8 Quattro / 1.8T Quattro / 2.0 Quattro / 1.9TDI Quattro |  | 04/97 - 12/03 | 30/30 mm | - | - | MTSXAU093 | 201.96 | 11 - The lowering rate indicated in this catalogue will be less in case of stock sport suspension or stock lowering., 15 - Without NIVO.
AUDI | A6 C5 Kombi | 4B5 | 1.8 Quattro / 1.8T Quattro / 2.0 Quattro / 1.9TDI Quattro |  | 04/97 - 12/03 | 60/40 mm | - | - | MTSXAU158 | 206.88 | 1 - These lowering springs can only be used with shortened shock absorbers.
AUDI | A6 C5 Kombi | 4B5 | 2.4 Quattro / 2.7 Quattro / 2.8 Quattro / 3.0 Quattro / 2.5TDI Quattro |  | 04/97 - 12/03 | 30/30 mm | - | - | MTSXAU094 | 187.2 | 11 - The lowering rate indicated in this catalogue will be less in case of stock sport suspension or stock lowering., 15 - Without NIVO.
AUDI | A6 C5 Kombi | 4B5 | 3.7 Quattro / 4.2 V8 Quattro / S6 Quattro |  | 04/97 - 12/03 | 30/20 mm | - | - | MTSXAU095 | 227.79 | 11 - The lowering rate indicated in this catalogue will be less in case of stock sport suspension or stock lowering., 15 - Without NIVO.
AUDI | A6 C6 Sedan | 4F2 | 2.0TFSI / 2.4 / 2.8FSI / 3.0 / 3.2FSI / 2.0TDI |  | 2004-03-11 | 30/30 mm | - | - | MTSXAU096 | 240.09 | 11 - The lowering rate indicated in this catalogue will be less in case of stock sport suspension or stock lowering., 15 - Without NIVO., 19 - Not suitable for 4x4 models., 24 - Not suitable for station wagons.
AUDI | A6 C6 Sedan | 4F2 | 2.7TDI |  | 2005-03-11 | 30/30 mm | - | - | MTSXAU097 | 226.56 | 11 - The lowering rate indicated in this catalogue will be less in case of stock sport suspension or stock lowering., 15 - Without NIVO., 19 - Not suitable for 4x4 models., 24 - Not suitable for station wagons.
AUDI | A6 C6 Sedan | 4F2 | 2.4 Quattro / 2.8FSI Quattro / 3.0 Quattro / 3.2FSI Quattro |  | 2004-03-11 | 30/30 mm | - | - | MTSXAU098 | 257.31 | 11 - The lowering rate indicated in this catalogue will be less in case of stock sport suspension or stock lowering., 15 - Without NIVO.
AUDI | A6 C6 Sedan | 4F2 | 4.2 Quattro / 2.7TDI Quattro / 3.0TDI Quattro |  | 2004-03-11 | 30/30 mm | - | - | MTSXAU099 | 237.63 | 11 - The lowering rate indicated in this catalogue will be less in case of stock sport suspension or stock lowering., 15 - Without NIVO.
AUDI | A6 C6 Kombi | 4F5 | 2.0TFSI / 2.4 / 2.8FSI / 3.0 / 3.2FSI / 2.0TDI |  | 2005-08-11 | 30/30 mm | - | - | MTSXAU100 | 253.62 | 11 - The lowering rate indicated in this catalogue will be less in case of stock sport suspension or stock lowering., 15 - Without NIVO.
AUDI | A6 C6 Kombi | 4F5 | 2.7TDI |  | 2005-08-11 | 30/30 mm | - | - | MTSXAU101 | 240.09 | 11 - The lowering rate indicated in this catalogue will be less in case of stock sport suspension or stock lowering., 15 - Without NIVO.
AUDI | A6 C6 Kombi | 4F5 | 2.4 Quattro / 2.8FSI Quattro / 3.2FSI Quattro |  | 2005-08-11 | 30/30 mm | - | - | MTSXAU102 | 249.93 | 11 - The lowering rate indicated in this catalogue will be less in case of stock sport suspension or stock lowering., 15 - Without NIVO.
AUDI | A6 C6 Kombi | 4F5 | 4.2 Quattro / 2.7TDI Quattro / 3.0TDI Quattro |  | 2005-08-11 | 30/30 mm | - | - | MTSXAU103 | 229.02 | 11 - The lowering rate indicated in this catalogue will be less in case of stock sport suspension or stock lowering., 15 - Without NIVO.
AUDI | A6 C7 Sedan | 4G2 | 1.8TFSI / 2.0TFSI |  | 04/11 - 08/18 | 35/30 mm | - | - | MTSXAU198 | 197.04 | 46 - Not suitable for 4WD (four-wheel drive) cars., 77 - For cars with standard lowering, the indicated lowering will be reduced with the amount of the standard lowering.
AUDI | A6 C7 Sedan | 4G2 | 2.8FSI / 2.0TDI |  | 04/11 - 08/18 | 30/30 mm | - | - | MTSXAU181 | 203.19 | 46 - Not suitable for 4WD (four-wheel drive) cars., 77 - For cars with standard lowering, the indicated lowering will be reduced with the amount of the standard lowering.
AUDI | A6 C7 Sedan | 4G2 | 3.0TDI |  | 04/11 - 08/18 | 30/30 mm | - | - | MTSXAU182 | 209.34 | 46 - Not suitable for 4WD (four-wheel drive) cars., 77 - For cars with standard lowering, the indicated lowering will be reduced with the amount of the standard lowering.
AUDI | A6 C7 Kombi | 4G5 | 1.8TFSI / 2.0TFSI |  | 04/11 - 08/18 | 35/30 mm | - | - | MTSXAU199 | 203.19 | 46 - Not suitable for 4WD (four-wheel drive) cars., 77 - For cars with standard lowering, the indicated lowering will be reduced with the amount of the standard lowering.
AUDI | A6 C7 Kombi | 4G5 | 2.8FSI / 2.0TDI |  | 04/11 - 08/18 | 30/30 mm | - | - | MTSXAU200 | 206.88 | 46 - Not suitable for 4WD (four-wheel drive) cars., 77 - For cars with standard lowering, the indicated lowering will be reduced with the amount of the standard lowering.
AUDI | A6 C7 Kombi | 4G5 | 3.0TDI |  | 04/11 - 08/18 | 30/30 mm | - | - | MTSXAU201 | 214.26 | 46 - Not suitable for 4WD (four-wheel drive) cars., 77 - For cars with standard lowering, the indicated lowering will be reduced with the amount of the standard lowering.
AUDI | A7 Sportback | 4GA/4GF | 2.0TFSI Quattro / 2.8FSI Quattro |  | 08/10 - 01/18 | 30/25 mm | - | - | MTSXAU236 | 214.26 | 77 - For cars with standard lowering, the indicated lowering will be reduced with the amount of the standard lowering.
AUDI | A7 Sportback | 4GA/4GF | 3.0TFSI Quattro / 3.0TDI Quattro (204HP / 218HP / 245HP / 272HP) |  | 08/10 - 01/18 | 30/25 mm | - | - | MTSXAU183 | 217.95 | 77 - For cars with standard lowering, the indicated lowering will be reduced with the amount of the standard lowering.
AUDI | A8 D2 | 4D2/4D8 | 6 + 8cyl. | also Quattro | 06/94 - 09/02 | 30/30 mm | - | - | MTSXAU104 | 236.4 | 11 - The lowering rate indicated in this catalogue will be less in case of stock sport suspension or stock lowering., 15 - Without NIVO.
AUDI | Cabriolet B4 | 8G7 | 1.8 5V / 2.0 / 2.3 / 1.9TDI |  | 06/91 - 2000 | 35/35 mm | - | - | MTSXAU022 | 193.35 | 54 - Excluding M-models, S4 models and cars with Audi sport chassis., 58 - The bumpstop must be shortend to 45 mm.
AUDI | Cabriolet B4 | 8G7 | 2.6 / 2.8 |  | 06/91 - 2000 | 35/35 mm | - | - | MTSXAU023 | 189.66 | 54 - Excluding M-models, S4 models and cars with Audi sport chassis., 58 - The bumpstop must be shortend to 45 mm.
AUDI | Coupe B2 | 81/85 | 1.6 / 1.8 |  | 07/80 - 10/88 | 40/40 mm | - | - | MTSXAU014 | 176.13 | 9 - Without stock sport suspension., 19 - Not suitable for 4x4 models., 66 - Not suitable for GTI/GLI/GTE/GLE/GSI models.
AUDI | Coupe B2 | 81/85 | 1.6 / 1.8 |  | 07/80 - 10/88 | 60/60 mm | - | - | MTSXAU015 | 177.36 | 1 - These lowering springs can only be used with shortened shock absorbers., 9 - Without stock sport suspension., 19 - Not suitable for 4x4 models., 66 - Not suitable for GTI/GLI/GTE/GLE/GSI models.
AUDI | Coupe B2 | 81/85 | 1.6 / 1.8 |  | 07/80 - 10/88 | 60/40 mm | - | - | MTSXAU016 | 179.82 | 1 - These lowering springs can only be used with shortened shock absorbers., 9 - Without stock sport suspension., 19 - Not suitable for 4x4 models., 66 - Not suitable for GTI/GLI/GTE/GLE/GSI models.
AUDI | Coupe B2 | 81/85 | 1.9 / 2.0 / 2.1 / 2.2 |  | 07/80 - 10/88 | 40/40 mm | - | - | MTSXAU017 | 179.82 | 9 - Without stock sport suspension., 19 - Not suitable for 4x4 models.
AUDI | Coupe B2 | 81/85 | 1.9 / 2.0 / 2.1 / 2.2 |  | 07/80 - 10/88 | 60/60 mm | - | - | MTSXAU018 | 173.67 | 1 - These lowering springs can only be used with shortened shock absorbers., 9 - Without stock sport suspension., 19 - Not suitable for 4x4 models.
AUDI | Coupe B2 | 81/85 | 1.9 / 2.0 / 2.1 / 2.2 |  | 07/80 - 10/88 | 60/40 mm | - | - | MTSXAU019 | 176.13 | 1 - These lowering springs can only be used with shortened shock absorbers., 9 - Without stock sport suspension., 19 - Not suitable for 4x4 models.
AUDI | Coupe B2 | 81/85 | 1.8 Quattro / 2.2 Quattro |  | 07/80 - 10/88 | 35/35 mm | - | - | MTSXAU020 | 187.2 | 9 - Without stock sport suspension.
AUDI | Coupe B3 | 89/8B | 2.0E / 2.3E / 2.3E 16V |  | 10/88 - 12/96 | 40/40 mm | - | - | MTSXAU032 | 189.66 | -
AUDI | Coupe B3 | 89/8B | 2.6E / 2.8E |  | 10/88 - 12/96 | 40/40 mm | - | - | MTSXAU033 | 187.2 | 54 - Excluding M-models, S4 models and cars with Audi sport chassis.
AUDI | Coupe B3 | 89/8B | 2.0 Quattro / 2.2 Quattro / 2.3 Quattro |  | 10/88 - 12/96 | 35/35 mm | - | - | MTSXAU020 | 187.2 | 9 - Without stock sport suspension.
AUDI | Coupe B3 | 89/8B | 2.6 Quattro / 2.8 Quattro |  | 10/88 - 12/96 | 35/35 mm | - | - | MTSXAU021 | 184.74 | 9 - Without stock sport suspension.
AUDI | V8 D11 | 44/4C | all engine versions |  | 1988 - 05/94 | 35/35 mm | - | - | MTSXAU107 | 236.4 | -
AUDI | TT 8N Coupe | 8N3 | 1.8T 132KW |  | 09/98 - 06/06 | 30/30 mm | - | - | MTSXAU159 | 190.89 | 19 - Not suitable for 4x4 models.
AUDI | TT 8N Coupe | 8N3 | 1.8T 132KW |  | 09/98 - 06/06 | 45/45 mm | - | - | MTSXAU108 | 169.98 | 19 - Not suitable for 4x4 models., 78 - We recommend to use shortend shock absorbers for this set.
AUDI | TT 8N Coupe | 8N3 | 1.8T Quattro |  | 10/98 - 06/06 | 25/25 mm | - | - | MTSXAU109 | 171.21 | -
AUDI | TT 8N Roadster | 8N9 | 1.8T Quattro |  | 10/99 - 06/06 | 25/25 mm | - | - | MTSXAU109 | 171.21 | -
AUDI | TT 8J Coupe | 8J3 | 1.8TFSI / 2.0TFSI |  | 10/06 - 11/14 | 25/20 mm | - | - | MTSXAU112 | 166.29 | -
AUDI | TT 8J Coupe | 8J3 | 3.2 Quattro / 2.0TDI Quattro |  | 10/06 - 11/14 | 30/25 mm | - | - | MTSXAU113 | 179.82 | -
AUDI | TT 8J Roadster | 8J9 | 1.8TFSI / 2.0TFSI |  | 03/07 - 11/14 | 20/20 mm | - | - | MTSXAU110 | 182.28 | -
AUDI | TT 8J Roadster | 8J9 | 1.8TFSI / 2.0TFSI |  | 03/07 - 11/14 | 30/25 mm | - | - | MTSXAU111 | 166.29 | -
AUDI | TT 8J Roadster | 8J9 | 3.2 Quattro / 2.0TDI Quattro |  | 03/07 - 11/14 | 30/25 mm | - | - | MTSXAU113 | 179.82 | -
AUDI | TT FV Coupe | FV3 | 2.0TFSI Quattro / 2.0TDI Quattro | for cars with OEM sport suspension | 07/2014 - | 20/20 mm | - | - | MTSXAU255 | 149.07 | -
AUDI | Q2 | - | 1.0TFSI |  | 06/2016 - | 30/40 mm | - | - | MTSXAU252 | 165.06 | 46 - Not suitable for 4WD (four-wheel drive) cars., 107 - Springs not suitable for cars with multilink rear suspension., 119 - Springs only suitable for vehicles with torsion-beam axle.
AUDI | Q2 | - | 1.4TFSI |  | 06/2016 - | 30/40 mm | - | - | MTSXAU253 | 165.06 | 46 - Not suitable for 4WD (four-wheel drive) cars., 107 - Springs not suitable for cars with multilink rear suspension., 119 - Springs only suitable for vehicles with torsion-beam axle.
AUDI | Q2 | - | 1.6TDI |  | 06/2016 - | 35/40 mm | - | - | MTSXAU254 | 165.06 | 46 - Not suitable for 4WD (four-wheel drive) cars., 107 - Springs not suitable for cars with multilink rear suspension., 119 - Springs only suitable for vehicles with torsion-beam axle.
AUDI | Q5 | 8R | 2.0TFSI Quattro / 3.2FSI Quattro / 2.0TDI Quattro |  | 11/08 - 01/17 | 35/35 mm | - | - | MTSXAU160 | 231.48 | -
AUDI | Q5 | 8R | 3.0TFSI Quattro / 3.0TDI Quattro |  | 11/08 - 01/17 | 35/35 mm | - | - | MTSXAU161 | 231.48 | -
AUDI | Quattro | 85 | all engine versions |  | 07/80 - 07/91 | 35/35 mm | - | - | MTSXAU020 | 187.2 | 9 - Without stock sport suspension.
BMW | 02 / E10 | E10 | 2002 |  | 1969 - 1976 | 50/50 mm | - | - | MTSXBM075 | 187.2 | 1 - These lowering springs can only be used with shortened shock absorbers.
BMW | i3 | I01 | all engine versions | also Range Extender | 09/2013 - | 25/25 mm | - | - | MTSXBM161 | 135.54 | -
BMW | i8 | I12 | all engine versions |  | 04/2014 - | 20/25 mm | - | - | MTSXBM171 | 144.15 | -
BMW | Seria 1 / E81 Hatchback | E81 | 116i |  | 2004-08-11 | 30/20 mm | - | - | MTSXBM001 | 171.21 | 11 - The lowering rate indicated in this catalogue will be less in case of stock sport suspension or stock lowering., 15 - Without NIVO.
BMW | Seria 1 / E81 Hatchback | E81 | 116i |  | 2004-08-11 | 50/35 mm | - | - | MTSXBM002 | 176.13 | 1 - These lowering springs can only be used with shortened shock absorbers., 11 - The lowering rate indicated in this catalogue will be less in case of stock sport suspension or stock lowering., 15 - Without NIVO.
BMW | Seria 1 / E81 Hatchback | E81 | 118i / 120i |  | 2004-08-11 | 30/20 mm | - | - | MTSXBM003 | 171.21 | 11 - The lowering rate indicated in this catalogue will be less in case of stock sport suspension or stock lowering., 15 - Without NIVO.
BMW | Seria 1 / E81 Hatchback | E81 | 118i / 120i |  | 2004-08-11 | 50/35 mm | - | - | MTSXBM004 | 177.36 | 1 - These lowering springs can only be used with shortened shock absorbers., 11 - The lowering rate indicated in this catalogue will be less in case of stock sport suspension or stock lowering., 15 - Without NIVO.
BMW | Seria 1 / E81 Hatchback | E81 | 116d / 118d / 120d / 130i |  | 2004-08-11 | 30/20 mm | - | - | MTSXBM005 | 171.21 | 11 - The lowering rate indicated in this catalogue will be less in case of stock sport suspension or stock lowering., 15 - Without NIVO.
BMW | Seria 1 / E81 Hatchback | E81 | 116d / 118d / 120d / 130i |  | 2004-08-11 | 50/35 mm | - | - | MTSXBM006 | 177.36 | 1 - These lowering springs can only be used with shortened shock absorbers., 11 - The lowering rate indicated in this catalogue will be less in case of stock sport suspension or stock lowering., 15 - Without NIVO.
BMW | Seria 1 / E81 Hatchback | E81 | 123d |  | 2004-08-11 | 45/35 mm | - | - | MTSXBM162 | 172.44 | 11 - The lowering rate indicated in this catalogue will be less in case of stock sport suspension or stock lowering., 15 - Without NIVO., 78 - We recommend to use shortend shock absorbers for this set.
BMW | Seria 1 / E87 Hatchback | E87 | 116i |  | 2004-08-11 | 30/20 mm | - | - | MTSXBM001 | 171.21 | 11 - The lowering rate indicated in this catalogue will be less in case of stock sport suspension or stock lowering., 15 - Without NIVO.
BMW | Seria 1 / E87 Hatchback | E87 | 116i |  | 2004-08-11 | 50/35 mm | - | - | MTSXBM002 | 176.13 | 1 - These lowering springs can only be used with shortened shock absorbers., 11 - The lowering rate indicated in this catalogue will be less in case of stock sport suspension or stock lowering., 15 - Without NIVO.
BMW | Seria 1 / E87 Hatchback | E87 | 118i / 120i |  | 2004-08-11 | 30/20 mm | - | - | MTSXBM003 | 171.21 | 11 - The lowering rate indicated in this catalogue will be less in case of stock sport suspension or stock lowering., 15 - Without NIVO.
BMW | Seria 1 / E87 Hatchback | E87 | 118i / 120i |  | 2004-08-11 | 50/35 mm | - | - | MTSXBM004 | 177.36 | 1 - These lowering springs can only be used with shortened shock absorbers., 11 - The lowering rate indicated in this catalogue will be less in case of stock sport suspension or stock lowering., 15 - Without NIVO.
BMW | Seria 1 / E87 Hatchback | E87 | 116d / 118d / 120d / 130i |  | 2004-08-11 | 30/20 mm | - | - | MTSXBM005 | 171.21 | 11 - The lowering rate indicated in this catalogue will be less in case of stock sport suspension or stock lowering., 15 - Without NIVO.
BMW | Seria 1 / E87 Hatchback | E87 | 116d / 118d / 120d / 130i |  | 2004-08-11 | 50/35 mm | - | - | MTSXBM006 | 177.36 | 1 - These lowering springs can only be used with shortened shock absorbers., 11 - The lowering rate indicated in this catalogue will be less in case of stock sport suspension or stock lowering., 15 - Without NIVO.
BMW | Seria 1 / E87 Hatchback | E87 | 123d |  | 2004-08-11 | 45/35 mm | - | - | MTSXBM162 | 172.44 | 11 - The lowering rate indicated in this catalogue will be less in case of stock sport suspension or stock lowering., 15 - Without NIVO., 78 - We recommend to use shortend shock absorbers for this set.
BMW | Seria 1 / E88 Cabriolet | E88 | 118i / 120i |  | 03/08 - 12/13 | 30/20 mm | - | - | MTSXBM007 | 171.21 | 11 - The lowering rate indicated in this catalogue will be less in case of stock sport suspension or stock lowering., 15 - Without NIVO.
BMW | Seria 1 / E88 Cabriolet | E88 | 118i / 120i |  | 03/08 - 12/13 | 45/30 mm | - | - | MTSXBM008 | 176.13 | 11 - The lowering rate indicated in this catalogue will be less in case of stock sport suspension or stock lowering., 15 - Without NIVO., 78 - We recommend to use shortend shock absorbers for this set.
BMW | Seria 1 / E88 Cabriolet | E88 | 125i / 118d / 120d / 123d |  | 03/08 - 12/13 | 30/20 mm | - | - | MTSXBM009 | 171.21 | 11 - The lowering rate indicated in this catalogue will be less in case of stock sport suspension or stock lowering., 15 - Without NIVO.
BMW | Seria 1 / E88 Cabriolet | E88 | 125i / 118d / 120d / 123d |  | 03/08 - 12/13 | 45/30 mm | - | - | MTSXBM010 | 171.21 | 11 - The lowering rate indicated in this catalogue will be less in case of stock sport suspension or stock lowering., 15 - Without NIVO., 78 - We recommend to use shortend shock absorbers for this set.
BMW | Seria 1 / E82 Coupe | E82 | 120i / 118d |  | 10/07 - 11/13 | 35/30 mm | - | - | MTSXBM163 | 173.67 | 77 - For cars with standard lowering, the indicated lowering will be reduced with the amount of the standard lowering.
BMW | Seria 1 / E82 Coupe | E82 | 125i / 120d / 123d |  | 10/07 - 11/13 | 35/30 mm | - | - | MTSXBM011 | 171.21 | 11 - The lowering rate indicated in this catalogue will be less in case of stock sport suspension or stock lowering., 15 - Without NIVO.
BMW | Seria 1 / E82 Coupe | E82 | 135i |  | 10/07 - 11/13 | 20/20 mm | - | - | MTSXBM012 | 171.21 | 11 - The lowering rate indicated in this catalogue will be less in case of stock sport suspension or stock lowering., 15 - Without NIVO.
BMW | Seria 1 / E82 Coupe | E82 | 135i |  | 10/07 - 11/13 | 30/30 mm | - | - | MTSXBM013 | 177.36 | 11 - The lowering rate indicated in this catalogue will be less in case of stock sport suspension or stock lowering., 15 - Without NIVO.
BMW | Seria 1 / F20 Hatchback | F20 | 114 / 116 / 118 / 120 |  | 11/2010 - | 25/35 mm | - | - | MTSXBM145 | 160.14 | 46 - Not suitable for 4WD (four-wheel drive) cars., 77 - For cars with standard lowering, the indicated lowering will be reduced with the amount of the standard lowering.
BMW | Seria 1 / F20 Hatchback | F20 | 114 / 116 / 118 / 120 |  | 11/2010 - | 35/45 mm | - | - | MTSXBM146 | 160.14 | 46 - Not suitable for 4WD (four-wheel drive) cars., 77 - For cars with standard lowering, the indicated lowering will be reduced with the amount of the standard lowering., 78 - We recommend to use shortend shock absorbers for this set.
BMW | Seria 1 / F20 Hatchback | F20 | 125 / 114d / 116d / 118d / 120d |  | 11/2010 - | 25/35 mm | - | - | MTSXBM147 | 162.6 | 46 - Not suitable for 4WD (four-wheel drive) cars., 77 - For cars with standard lowering, the indicated lowering will be reduced with the amount of the standard lowering.
BMW | Seria 1 / F20 Hatchback | F20 | 125 / 114d / 116d / 118d / 120d |  | 11/2010 - | 35/45 mm | - | - | MTSXBM148 | 160.14 | 46 - Not suitable for 4WD (four-wheel drive) cars., 77 - For cars with standard lowering, the indicated lowering will be reduced with the amount of the standard lowering., 78 - We recommend to use shortend shock absorbers for this set.
BMW | Seria 1 / F20 Hatchback | F20 | 125d |  | 11/2010 - | 35/45 mm | - | - | MTSXBM149 | 160.14 | 46 - Not suitable for 4WD (four-wheel drive) cars., 77 - For cars with standard lowering, the indicated lowering will be reduced with the amount of the standard lowering., 78 - We recommend to use shortend shock absorbers for this set.
BMW | Seria 1 / F20 Hatchback | F20 | M135i / M140i |  | 12/2011 - | 20/30 mm | - | - | MTSXBM194 | 166.29 | 46 - Not suitable for 4WD (four-wheel drive) cars.
BMW | Seria 1 / F20 Hatchback | F20 | M135i xDrive / M140i xDrive |  | 02/2012 - | 25/30 mm | - | - | MTSXBM195 | 166.29 | -
BMW | Seria 1 / F21 Hatchback | F21 | 114 / 116 / 118 / 120 |  | 12/2011 - | 25/35 mm | - | - | MTSXBM145 | 160.14 | 46 - Not suitable for 4WD (four-wheel drive) cars., 77 - For cars with standard lowering, the indicated lowering will be reduced with the amount of the standard lowering.
BMW | Seria 1 / F21 Hatchback | F21 | 114 / 116 / 118 / 120 |  | 12/2011 - | 35/45 mm | - | - | MTSXBM146 | 160.14 | 46 - Not suitable for 4WD (four-wheel drive) cars., 77 - For cars with standard lowering, the indicated lowering will be reduced with the amount of the standard lowering., 78 - We recommend to use shortend shock absorbers for this set.
BMW | Seria 1 / F21 Hatchback | F21 | 125 / 114d / 116d / 118d / 120d |  | 12/2011 - | 25/35 mm | - | - | MTSXBM147 | 162.6 | 46 - Not suitable for 4WD (four-wheel drive) cars., 77 - For cars with standard lowering, the indicated lowering will be reduced with the amount of the standard lowering.
BMW | Seria 1 / F21 Hatchback | F21 | 125 / 114d / 116d / 118d / 120d |  | 12/2011 - | 35/45 mm | - | - | MTSXBM148 | 160.14 | 46 - Not suitable for 4WD (four-wheel drive) cars., 77 - For cars with standard lowering, the indicated lowering will be reduced with the amount of the standard lowering., 78 - We recommend to use shortend shock absorbers for this set.
BMW | Seria 1 / F21 Hatchback | F21 | 125d |  | 12/2011 - | 35/45 mm | - | - | MTSXBM149 | 160.14 | 46 - Not suitable for 4WD (four-wheel drive) cars., 77 - For cars with standard lowering, the indicated lowering will be reduced with the amount of the standard lowering., 78 - We recommend to use shortend shock absorbers for this set.
BMW | Seria 1 / F20 Hatchback | F21 | M135i / M140i |  | 12/2011 - | 20/30 mm | - | - | MTSXBM194 | 166.29 | 46 - Not suitable for 4WD (four-wheel drive) cars.
BMW | Seria 1 / F20 Hatchback | F21 | M135i xDrive / M140i xDrive |  | 02/2012 - | 25/30 mm | - | - | MTSXBM195 | 166.29 | -
BMW | Seria 2 / F45 Active Tourer | F45 | 216i / 218i |  | 07/2014 - | 30/30 mm | - | - | MTSXBM174 | 157.68 | 46 - Not suitable for 4WD (four-wheel drive) cars., 77 - For cars with standard lowering, the indicated lowering will be reduced with the amount of the standard lowering.
BMW | Seria 2 / F45 Active Tourer | F45 | 216i / 218i / 220i / 225i / 214d / 216d / 218d / 220d |  | 07/2014 - | 30/30 mm | - | - | MTSXBM168 | 161.37 | 46 - Not suitable for 4WD (four-wheel drive) cars., 77 - For cars with standard lowering, the indicated lowering will be reduced with the amount of the standard lowering.
BMW | Seria 2 / F22, F87 Coupe | F22, F87 | 218 / 220 |  | 10/2012 - | 25/25 mm | - | - | MTSXBM183 | 162.6 | 46 - Not suitable for 4WD (four-wheel drive) cars., 77 - For cars with standard lowering, the indicated lowering will be reduced with the amount of the standard lowering.
BMW | Seria 2 / F22, F87 Coupe | F22, F87 | 228 / 230 / 218D / 220D |  | 10/2012 - | 25/25 mm | - | - | MTSXBM184 | 165.06 | 46 - Not suitable for 4WD (four-wheel drive) cars., 77 - For cars with standard lowering, the indicated lowering will be reduced with the amount of the standard lowering.
BMW | Seria 2 / F22, F87 Coupe | F22, F87 | M235i / M240i |  | 10/2013 - | 20/20 mm | - | - | MTSXBM175 | 165.06 | 46 - Not suitable for 4WD (four-wheel drive) cars.
BMW | Seria 2 / F22, F87 Coupe | F22, F87 | M2 / M2 Competition |  | 11/2015 - | 25/20 mm | - | - | MTSXBM196 | 165.06 | -
BMW | Seria 3 / E21 | E21 | 315 / 316 / 318 / 318i / 320 / 320i / 323i |  | 10/76 - 10/82 | 40/40 mm | - | - | MTSXBM014 | 197.04 | 77 - For cars with standard lowering, the indicated lowering will be reduced with the amount of the standard lowering.
BMW | Seria 3 / E21 | E21 | 315 / 316 / 318 / 318i / 320 / 320i / 323i |  | 10/76 - 10/82 | 60/40 mm | - | - | MTSXBM015 | 198.27 | 1 - These lowering springs can only be used with shortened shock absorbers.
BMW | Seria 3 / E21 | E21 | 315 / 316 / 318 / 318i / 320 / 320i / 323i |  | 10/76 - 10/82 | 60/60 mm | - | - | MTSXBM016 | 198.27 | 1 - These lowering springs can only be used with shortened shock absorbers.
BMW | Seria 3 / E30 Sedan | E30 | 315 / 316 / 316i / 318i / 318is | strut diameter at the front axle of 45 mm | 11/82 - 01/91 | 40/35 mm | - | - | MTSXBM098 | 125.7 | 13 - In case of BMW E30 please measure the front shock absorber housing - 45 or 51mm diameter., 15 - Without NIVO., 19 - Not suitable for 4x4 models.
BMW | Seria 3 / E30 Sedan | E30 | 315 / 316 / 316i / 318i / 318is | strut diameter at the front axle of 51 mm | 11/82 - 01/91 | 40/35 mm | - | - | MTSXBM098 | 125.7 | 13 - In case of BMW E30 please measure the front shock absorber housing - 45 or 51mm diameter., 15 - Without NIVO., 19 - Not suitable for 4x4 models.
BMW | Seria 3 / E30 Sedan | E30 | 315 / 316 / 316i / 318i / 318is | strut diameter at the front axle of 45 mm | 11/82 - 01/91 | 60/35 mm | - | - | MTSXBM099 | 125.7 | 1 - These lowering springs can only be used with shortened shock absorbers., 13 - In case of BMW E30 please measure the front shock absorber housing - 45 or 51mm diameter., 15 - Without NIVO., 19 - Not suitable for 4x4 models.
BMW | Seria 3 / E30 Sedan | E30 | 315 / 316 / 316i / 318i / 318is | strut diameter at the front axle of 51 mm | 11/82 - 01/91 | 60/35 mm | - | - | MTSXBM099 | 125.7 | 1 - These lowering springs can only be used with shortened shock absorbers., 13 - In case of BMW E30 please measure the front shock absorber housing - 45 or 51mm diameter., 15 - Without NIVO., 19 - Not suitable for 4x4 models.
BMW | Seria 3 / E30 Sedan | E30 | 315 / 316 / 316i / 318i / 318is | strut diameter at the front axle of 45 mm | 11/82 - 01/91 | 60/55 mm | - | - | MTSXBM100 | 125.7 | 1 - These lowering springs can only be used with shortened shock absorbers., 13 - In case of BMW E30 please measure the front shock absorber housing - 45 or 51mm diameter., 15 - Without NIVO., 19 - Not suitable for 4x4 models.
BMW | Seria 3 / E30 Sedan | E30 | 315 / 316 / 316i / 318i / 318is | strut diameter at the front axle of 51 mm | 11/82 - 01/91 | 60/55 mm | - | - | MTSXBM100 | 125.7 | 1 - These lowering springs can only be used with shortened shock absorbers., 13 - In case of BMW E30 please measure the front shock absorber housing - 45 or 51mm diameter., 15 - Without NIVO., 19 - Not suitable for 4x4 models.
BMW | Seria 3 / E30 Sedan | E30 | 315 / 316 / 316i / 318i / 318is | strut diameter at the front axle of 45 mm | 11/82 - 01/91 | 80/35 mm | - | - | MTSXBM101 | 125.7 | 1 - These lowering springs can only be used with shortened shock absorbers., 13 - In case of BMW E30 please measure the front shock absorber housing - 45 or 51mm diameter., 15 - Without NIVO., 19 - Not suitable for 4x4 models.
BMW | Seria 3 / E30 Sedan | E30 | 315 / 316 / 316i / 318i / 318is | strut diameter at the front axle of 51 mm | 11/82 - 01/91 | 80/35 mm | - | - | MTSXBM101 | 125.7 | 1 - These lowering springs can only be used with shortened shock absorbers., 13 - In case of BMW E30 please measure the front shock absorber housing - 45 or 51mm diameter., 15 - Without NIVO., 19 - Not suitable for 4x4 models.
BMW | Seria 3 / E30 Sedan | E30 | 315 / 316 / 316i / 318i / 318is | strut diameter at the front axle of 45 mm | 11/82 - 01/91 | 80/55 mm | - | - | MTSXBM102 | 176.13 | 1 - These lowering springs can only be used with shortened shock absorbers., 13 - In case of BMW E30 please measure the front shock absorber housing - 45 or 51mm diameter., 15 - Without NIVO., 19 - Not suitable for 4x4 models.
BMW | Seria 3 / E30 Sedan | E30 | 315 / 316 / 316i / 318i / 318is | strut diameter at the front axle of 51 mm | 11/82 - 01/91 | 80/55 mm | - | - | MTSXBM102 | 176.13 | 1 - These lowering springs can only be used with shortened shock absorbers., 13 - In case of BMW E30 please measure the front shock absorber housing - 45 or 51mm diameter., 15 - Without NIVO., 19 - Not suitable for 4x4 models.
BMW | Seria 3 / E30 Sedan | E30 | 320i / 323i / 325i / 325e / 324d / 324td | strut diameter at the front axle of 45 mm | 11/82 - 01/91 | 40/35 mm | - | - | MTSXBM103 | 125.7 | 13 - In case of BMW E30 please measure the front shock absorber housing - 45 or 51mm diameter., 15 - Without NIVO., 19 - Not suitable for 4x4 models.
BMW | Seria 3 / E30 Sedan | E30 | 320i / 323i / 325i / 325e / 324d / 324td | strut diameter at the front axle of 51 mm | 11/82 - 01/91 | 40/35 mm | - | - | MTSXBM103 | 125.7 | 13 - In case of BMW E30 please measure the front shock absorber housing - 45 or 51mm diameter., 15 - Without NIVO., 19 - Not suitable for 4x4 models.
BMW | Seria 3 / E30 Sedan | E30 | 320i / 323i / 325i / 325e / 324d / 324td | strut diameter at the front axle of 45 mm | 11/82 - 01/91 | 60/35 mm | - | - | MTSXBM104 | 125.7 | 1 - These lowering springs can only be used with shortened shock absorbers., 13 - In case of BMW E30 please measure the front shock absorber housing - 45 or 51mm diameter., 15 - Without NIVO., 19 - Not suitable for 4x4 models.
BMW | Seria 3 / E30 Sedan | E30 | 320i / 323i / 325i / 325e / 324d / 324td | strut diameter at the front axle of 51 mm | 11/82 - 01/91 | 60/35 mm | - | - | MTSXBM104 | 125.7 | 1 - These lowering springs can only be used with shortened shock absorbers., 13 - In case of BMW E30 please measure the front shock absorber housing - 45 or 51mm diameter., 15 - Without NIVO., 19 - Not suitable for 4x4 models.
BMW | Seria 3 / E30 Sedan | E30 | 320i / 323i / 325i / 325e / 324d / 324td | strut diameter at the front axle of 45 mm | 11/82 - 01/91 | 60/55 mm | - | - | MTSXBM105 | 125.7 | 1 - These lowering springs can only be used with shortened shock absorbers., 13 - In case of BMW E30 please measure the front shock absorber housing - 45 or 51mm diameter., 15 - Without NIVO., 19 - Not suitable for 4x4 models.
BMW | Seria 3 / E30 Sedan | E30 | 320i / 323i / 325i / 325e / 324d / 324td | strut diameter at the front axle of 51 mm | 11/82 - 01/91 | 60/55 mm | - | - | MTSXBM105 | 125.7 | 1 - These lowering springs can only be used with shortened shock absorbers., 13 - In case of BMW E30 please measure the front shock absorber housing - 45 or 51mm diameter., 15 - Without NIVO., 19 - Not suitable for 4x4 models.
BMW | Seria 3 / E30 Sedan | E30 | 320i / 323i / 325i / 325e / 324d / 324td | strut diameter at the front axle of 45 mm | 11/82 - 01/91 | 80/55 mm | - | - | MTSXBM106 | 176.13 | 1 - These lowering springs can only be used with shortened shock absorbers., 13 - In case of BMW E30 please measure the front shock absorber housing - 45 or 51mm diameter., 15 - Without NIVO., 19 - Not suitable for 4x4 models.
BMW | Seria 3 / E30 Sedan | E30 | 320i / 323i / 325i / 325e / 324d / 324td | strut diameter at the front axle of 51 mm | 11/82 - 01/91 | 80/55 mm | - | - | MTSXBM106 | 176.13 | 1 - These lowering springs can only be used with shortened shock absorbers., 13 - In case of BMW E30 please measure the front shock absorber housing - 45 or 51mm diameter., 15 - Without NIVO., 19 - Not suitable for 4x4 models.
BMW | Seria 3 / E30 Sedan | E30 | 325ix |  | 09/87 - 10/94 | 40/40 mm | - | - | MTSXBM017 | 174.9 | -
BMW | Seria 3 / E30 Coupe | E30 | 315 / 316 / 316i / 318i / 318is | strut diameter at the front axle of 45 mm | 11/82 - 01/91 | 40/35 mm | - | - | MTSXBM098 | 125.7 | 13 - In case of BMW E30 please measure the front shock absorber housing - 45 or 51mm diameter., 15 - Without NIVO., 19 - Not suitable for 4x4 models.
BMW | Seria 3 / E30 Coupe | E30 | 315 / 316 / 316i / 318i / 318is | strut diameter at the front axle of 51 mm | 11/82 - 01/91 | 40/35 mm | - | - | MTSXBM098 | 125.7 | 13 - In case of BMW E30 please measure the front shock absorber housing - 45 or 51mm diameter., 15 - Without NIVO., 19 - Not suitable for 4x4 models.
BMW | Seria 3 / E30 Coupe | E30 | 315 / 316 / 316i / 318i / 318is | strut diameter at the front axle of 45 mm | 11/82 - 01/91 | 60/35 mm | - | - | MTSXBM099 | 125.7 | 1 - These lowering springs can only be used with shortened shock absorbers., 13 - In case of BMW E30 please measure the front shock absorber housing - 45 or 51mm diameter., 15 - Without NIVO., 19 - Not suitable for 4x4 models.
BMW | Seria 3 / E30 Coupe | E30 | 315 / 316 / 316i / 318i / 318is | strut diameter at the front axle of 51 mm | 11/82 - 01/91 | 60/35 mm | - | - | MTSXBM099 | 125.7 | 1 - These lowering springs can only be used with shortened shock absorbers., 13 - In case of BMW E30 please measure the front shock absorber housing - 45 or 51mm diameter., 15 - Without NIVO., 19 - Not suitable for 4x4 models.
BMW | Seria 3 / E30 Coupe | E30 | 315 / 316 / 316i / 318i / 318is | strut diameter at the front axle of 45 mm | 11/82 - 01/91 | 60/55 mm | - | - | MTSXBM100 | 125.7 | 1 - These lowering springs can only be used with shortened shock absorbers., 13 - In case of BMW E30 please measure the front shock absorber housing - 45 or 51mm diameter., 15 - Without NIVO., 19 - Not suitable for 4x4 models.
BMW | Seria 3 / E30 Coupe | E30 | 315 / 316 / 316i / 318i / 318is | strut diameter at the front axle of 51 mm | 11/82 - 01/91 | 60/55 mm | - | - | MTSXBM100 | 125.7 | 1 - These lowering springs can only be used with shortened shock absorbers., 13 - In case of BMW E30 please measure the front shock absorber housing - 45 or 51mm diameter., 15 - Without NIVO., 19 - Not suitable for 4x4 models.
BMW | Seria 3 / E30 Coupe | E30 | 315 / 316 / 316i / 318i / 318is | strut diameter at the front axle of 45 mm | 11/82 - 01/91 | 80/35 mm | - | - | MTSXBM101 | 125.7 | 1 - These lowering springs can only be used with shortened shock absorbers., 13 - In case of BMW E30 please measure the front shock absorber housing - 45 or 51mm diameter., 15 - Without NIVO., 19 - Not suitable for 4x4 models.
BMW | Seria 3 / E30 Coupe | E30 | 315 / 316 / 316i / 318i / 318is | strut diameter at the front axle of 51 mm | 11/82 - 01/91 | 80/35 mm | - | - | MTSXBM101 | 125.7 | 1 - These lowering springs can only be used with shortened shock absorbers., 13 - In case of BMW E30 please measure the front shock absorber housing - 45 or 51mm diameter., 15 - Without NIVO., 19 - Not suitable for 4x4 models.
BMW | Seria 3 / E30 Coupe | E30 | 315 / 316 / 316i / 318i / 318is | strut diameter at the front axle of 45 mm | 11/82 - 01/91 | 80/55 mm | - | - | MTSXBM102 | 176.13 | 1 - These lowering springs can only be used with shortened shock absorbers., 13 - In case of BMW E30 please measure the front shock absorber housing - 45 or 51mm diameter., 15 - Without NIVO., 19 - Not suitable for 4x4 models.
BMW | Seria 3 / E30 Coupe | E30 | 315 / 316 / 316i / 318i / 318is | strut diameter at the front axle of 51 mm | 11/82 - 01/91 | 80/55 mm | - | - | MTSXBM102 | 176.13 | 1 - These lowering springs can only be used with shortened shock absorbers., 13 - In case of BMW E30 please measure the front shock absorber housing - 45 or 51mm diameter., 15 - Without NIVO., 19 - Not suitable for 4x4 models.
BMW | Seria 3 / E30 Coupe | E30 | 320i / 323i / 325i / 325e / 324d / 324td | strut diameter at the front axle of 45 mm | 11/82 - 01/91 | 40/35 mm | - | - | MTSXBM103 | 125.7 | 13 - In case of BMW E30 please measure the front shock absorber housing - 45 or 51mm diameter., 15 - Without NIVO., 19 - Not suitable for 4x4 models.
BMW | Seria 3 / E30 Coupe | E30 | 320i / 323i / 325i / 325e / 324d / 324td | strut diameter at the front axle of 51 mm | 11/82 - 01/91 | 40/35 mm | - | - | MTSXBM103 | 125.7 | 13 - In case of BMW E30 please measure the front shock absorber housing - 45 or 51mm diameter., 15 - Without NIVO., 19 - Not suitable for 4x4 models.
BMW | Seria 3 / E30 Coupe | E30 | 320i / 323i / 325i / 325e / 324d / 324td | strut diameter at the front axle of 45 mm | 11/82 - 01/91 | 60/35 mm | - | - | MTSXBM104 | 125.7 | 1 - These lowering springs can only be used with shortened shock absorbers., 13 - In case of BMW E30 please measure the front shock absorber housing - 45 or 51mm diameter., 15 - Without NIVO., 19 - Not suitable for 4x4 models.
BMW | Seria 3 / E30 Coupe | E30 | 320i / 323i / 325i / 325e / 324d / 324td | strut diameter at the front axle of 51 mm | 11/82 - 01/91 | 60/35 mm | - | - | MTSXBM104 | 125.7 | 1 - These lowering springs can only be used with shortened shock absorbers., 13 - In case of BMW E30 please measure the front shock absorber housing - 45 or 51mm diameter., 15 - Without NIVO., 19 - Not suitable for 4x4 models.
BMW | Seria 3 / E30 Coupe | E30 | 320i / 323i / 325i / 325e / 324d / 324td | strut diameter at the front axle of 45 mm | 11/82 - 01/91 | 60/55 mm | - | - | MTSXBM105 | 125.7 | 1 - These lowering springs can only be used with shortened shock absorbers., 13 - In case of BMW E30 please measure the front shock absorber housing - 45 or 51mm diameter., 15 - Without NIVO., 19 - Not suitable for 4x4 models.
BMW | Seria 3 / E30 Coupe | E30 | 320i / 323i / 325i / 325e / 324d / 324td | strut diameter at the front axle of 51 mm | 11/82 - 01/91 | 60/55 mm | - | - | MTSXBM105 | 125.7 | 1 - These lowering springs can only be used with shortened shock absorbers., 13 - In case of BMW E30 please measure the front shock absorber housing - 45 or 51mm diameter., 15 - Without NIVO., 19 - Not suitable for 4x4 models.
BMW | Seria 3 / E30 Coupe | E30 | 320i / 323i / 325i / 325e / 324d / 324td | strut diameter at the front axle of 45 mm | 11/82 - 01/91 | 80/55 mm | - | - | MTSXBM106 | 176.13 | 1 - These lowering springs can only be used with shortened shock absorbers., 13 - In case of BMW E30 please measure the front shock absorber housing - 45 or 51mm diameter., 15 - Without NIVO., 19 - Not suitable for 4x4 models.
BMW | Seria 3 / E30 Coupe | E30 | 320i / 323i / 325i / 325e / 324d / 324td | strut diameter at the front axle of 51 mm | 11/82 - 01/91 | 80/55 mm | - | - | MTSXBM106 | 176.13 | 1 - These lowering springs can only be used with shortened shock absorbers., 13 - In case of BMW E30 please measure the front shock absorber housing - 45 or 51mm diameter., 15 - Without NIVO., 19 - Not suitable for 4x4 models.
BMW | Seria 3 / E30 Coupe | E30 | 325ix |  | 09/87 - 10/94 | 40/40 mm | - | - | MTSXBM017 | 174.9 | -
BMW | Seria 3 / E30 Coupe | E30 | M3 |  | 11/82 - 01/91 | 25/20 mm | - | - | MTSXBM098 | 125.7 | 19 - Not suitable for 4x4 models.
BMW | Seria 3 / E30 Coupe | E30 | M3 |  | 11/82 - 01/91 | 45/20 mm | - | - | MTSXBM099 | 125.7 | 1 - These lowering springs can only be used with shortened shock absorbers., 19 - Not suitable for 4x4 models.
BMW | Seria 3 / E30 Kombi | E30 | 316i / 318i | strut diameter at the front axle of 45 mm | 11/82 - 05/93 | 40/35 mm | - | - | MTSXBM107 | 135.54 | 13 - In case of BMW E30 please measure the front shock absorber housing - 45 or 51mm diameter., 15 - Without NIVO., 19 - Not suitable for 4x4 models.
BMW | Seria 3 / E30 Kombi | E30 | 316i / 318i | strut diameter at the front axle of 51 mm | 11/82 - 05/93 | 40/35 mm | - | - | MTSXBM107 | 135.54 | 13 - In case of BMW E30 please measure the front shock absorber housing - 45 or 51mm diameter., 15 - Without NIVO., 19 - Not suitable for 4x4 models.
BMW | Seria 3 / E30 Kombi | E30 | 316i / 318i | strut diameter at the front axle of 45 mm | 11/82 - 05/93 | 60/35 mm | - | - | MTSXBM108 | 130.62 | 1 - These lowering springs can only be used with shortened shock absorbers., 13 - In case of BMW E30 please measure the front shock absorber housing - 45 or 51mm diameter., 15 - Without NIVO., 19 - Not suitable for 4x4 models.
BMW | Seria 3 / E30 Kombi | E30 | 316i / 318i | strut diameter at the front axle of 51 mm | 11/82 - 05/93 | 60/35 mm | - | - | MTSXBM108 | 130.62 | 1 - These lowering springs can only be used with shortened shock absorbers., 13 - In case of BMW E30 please measure the front shock absorber housing - 45 or 51mm diameter., 15 - Without NIVO., 19 - Not suitable for 4x4 models.
BMW | Seria 3 / E30 Kombi | E30 | 316i / 318i | strut diameter at the front axle of 45 mm | 11/82 - 05/93 | 60/55 mm | - | - | MTSXBM109 | 125.7 | 1 - These lowering springs can only be used with shortened shock absorbers., 13 - In case of BMW E30 please measure the front shock absorber housing - 45 or 51mm diameter., 15 - Without NIVO., 19 - Not suitable for 4x4 models.
BMW | Seria 3 / E30 Kombi | E30 | 316i / 318i | strut diameter at the front axle of 51 mm | 11/82 - 05/93 | 60/55 mm | - | - | MTSXBM109 | 125.7 | 1 - These lowering springs can only be used with shortened shock absorbers., 13 - In case of BMW E30 please measure the front shock absorber housing - 45 or 51mm diameter., 15 - Without NIVO., 19 - Not suitable for 4x4 models.
BMW | Seria 3 / E30 Kombi | E30 | 320i / 325i / 324td | strut diameter at the front axle of 45 mm | 11/82 - 05/93 | 40/35 mm | - | - | MTSXBM110 | 139.23 | 13 - In case of BMW E30 please measure the front shock absorber housing - 45 or 51mm diameter., 15 - Without NIVO., 19 - Not suitable for 4x4 models.
BMW | Seria 3 / E30 Kombi | E30 | 320i / 325i / 324td | strut diameter at the front axle of 51 mm | 11/82 - 05/93 | 40/35 mm | - | - | MTSXBM110 | 139.23 | 13 - In case of BMW E30 please measure the front shock absorber housing - 45 or 51mm diameter., 15 - Without NIVO., 19 - Not suitable for 4x4 models.
BMW | Seria 3 / E30 Kombi | E30 | 320i / 325i / 324td | strut diameter at the front axle of 45 mm | 11/82 - 05/93 | 60/35 mm | - | - | MTSXBM111 | 139.23 | 1 - These lowering springs can only be used with shortened shock absorbers., 13 - In case of BMW E30 please measure the front shock absorber housing - 45 or 51mm diameter., 15 - Without NIVO., 19 - Not suitable for 4x4 models.
BMW | Seria 3 / E30 Kombi | E30 | 320i / 325i / 324td | strut diameter at the front axle of 51 mm | 11/82 - 05/93 | 60/35 mm | - | - | MTSXBM111 | 139.23 | 1 - These lowering springs can only be used with shortened shock absorbers., 13 - In case of BMW E30 please measure the front shock absorber housing - 45 or 51mm diameter., 15 - Without NIVO., 19 - Not suitable for 4x4 models.
BMW | Seria 3 / E30 Kombi | E30 | 320i / 325i / 324td | strut diameter at the front axle of 45 mm | 11/82 - 05/93 | 60/55 mm | - | - | MTSXBM112 | 135.54 | 1 - These lowering springs can only be used with shortened shock absorbers., 13 - In case of BMW E30 please measure the front shock absorber housing - 45 or 51mm diameter., 15 - Without NIVO., 19 - Not suitable for 4x4 models.
BMW | Seria 3 / E30 Kombi | E30 | 320i / 325i / 324td | strut diameter at the front axle of 51 mm | 11/82 - 05/93 | 60/55 mm | - | - | MTSXBM112 | 135.54 | 1 - These lowering springs can only be used with shortened shock absorbers., 13 - In case of BMW E30 please measure the front shock absorber housing - 45 or 51mm diameter., 15 - Without NIVO., 19 - Not suitable for 4x4 models.
BMW | Seria 3 / E30 Kombi | E30 | 325ix |  | 09/87 - 10/94 | 40/40 mm | - | - | MTSXBM017 | 174.9 | -
BMW | Seria 3 / E30 Cabriolet | E30 | 318i | strut diameter at the front axle of 45 mm | 11/82 - 05/93 | 40/35 mm | - | - | MTSXBM107 | 135.54 | 13 - In case of BMW E30 please measure the front shock absorber housing - 45 or 51mm diameter., 15 - Without NIVO., 19 - Not suitable for 4x4 models.
BMW | Seria 3 / E30 Cabriolet | E30 | 318i | strut diameter at the front axle of 51 mm | 11/82 - 05/93 | 40/35 mm | - | - | MTSXBM107 | 135.54 | 13 - In case of BMW E30 please measure the front shock absorber housing - 45 or 51mm diameter., 15 - Without NIVO., 19 - Not suitable for 4x4 models.
BMW | Seria 3 / E30 Cabriolet | E30 | 318i | strut diameter at the front axle of 45 mm | 11/82 - 05/93 | 60/35 mm | - | - | MTSXBM108 | 130.62 | 1 - These lowering springs can only be used with shortened shock absorbers., 13 - In case of BMW E30 please measure the front shock absorber housing - 45 or 51mm diameter., 15 - Without NIVO., 19 - Not suitable for 4x4 models.
BMW | Seria 3 / E30 Cabriolet | E30 | 318i | strut diameter at the front axle of 51 mm | 11/82 - 05/93 | 60/35 mm | - | - | MTSXBM108 | 130.62 | 1 - These lowering springs can only be used with shortened shock absorbers., 13 - In case of BMW E30 please measure the front shock absorber housing - 45 or 51mm diameter., 15 - Without NIVO., 19 - Not suitable for 4x4 models.
BMW | Seria 3 / E30 Cabriolet | E30 | 318i | strut diameter at the front axle of 45 mm | 11/82 - 05/93 | 60/55 mm | - | - | MTSXBM109 | 125.7 | 1 - These lowering springs can only be used with shortened shock absorbers., 13 - In case of BMW E30 please measure the front shock absorber housing - 45 or 51mm diameter., 15 - Without NIVO., 19 - Not suitable for 4x4 models.
BMW | Seria 3 / E30 Cabriolet | E30 | 318i | strut diameter at the front axle of 51 mm | 11/82 - 05/93 | 60/55 mm | - | - | MTSXBM109 | 125.7 | 1 - These lowering springs can only be used with shortened shock absorbers., 13 - In case of BMW E30 please measure the front shock absorber housing - 45 or 51mm diameter., 15 - Without NIVO., 19 - Not suitable for 4x4 models.
BMW | Seria 3 / E30 Cabriolet | E30 | 320i / 325i | strut diameter at the front axle of 45 mm | 11/82 - 05/93 | 40/35 mm | - | - | MTSXBM110 | 139.23 | 13 - In case of BMW E30 please measure the front shock absorber housing - 45 or 51mm diameter., 15 - Without NIVO., 19 - Not suitable for 4x4 models.
BMW | Seria 3 / E30 Cabriolet | E30 | 320i / 325i | strut diameter at the front axle of 51 mm | 11/82 - 05/93 | 40/35 mm | - | - | MTSXBM110 | 139.23 | 13 - In case of BMW E30 please measure the front shock absorber housing - 45 or 51mm diameter., 15 - Without NIVO., 19 - Not suitable for 4x4 models.
BMW | Seria 3 / E30 Cabriolet | E30 | 320i / 325i | strut diameter at the front axle of 45 mm | 11/82 - 05/93 | 60/35 mm | - | - | MTSXBM111 | 139.23 | 1 - These lowering springs can only be used with shortened shock absorbers., 13 - In case of BMW E30 please measure the front shock absorber housing - 45 or 51mm diameter., 15 - Without NIVO., 19 - Not suitable for 4x4 models.
BMW | Seria 3 / E30 Cabriolet | E30 | 320i / 325i | strut diameter at the front axle of 51 mm | 11/82 - 05/93 | 60/35 mm | - | - | MTSXBM111 | 139.23 | 1 - These lowering springs can only be used with shortened shock absorbers., 13 - In case of BMW E30 please measure the front shock absorber housing - 45 or 51mm diameter., 15 - Without NIVO., 19 - Not suitable for 4x4 models.
BMW | Seria 3 / E30 Cabriolet | E30 | 320i / 325i | strut diameter at the front axle of 45 mm | 11/82 - 05/93 | 60/55 mm | - | - | MTSXBM112 | 135.54 | 1 - These lowering springs can only be used with shortened shock absorbers., 13 - In case of BMW E30 please measure the front shock absorber housing - 45 or 51mm diameter., 15 - Without NIVO., 19 - Not suitable for 4x4 models.
BMW | Seria 3 / E30 Cabriolet | E30 | 320i / 325i | strut diameter at the front axle of 51 mm | 11/82 - 05/93 | 60/55 mm | - | - | MTSXBM112 | 135.54 | 1 - These lowering springs can only be used with shortened shock absorbers., 13 - In case of BMW E30 please measure the front shock absorber housing - 45 or 51mm diameter., 15 - Without NIVO., 19 - Not suitable for 4x4 models.
BMW | Seria 3 / E30 Cabriolet | E30 | 325ix |  | 09/87 - 10/94 | 40/40 mm | - | - | MTSXBM017 | 174.9 | -
BMW | Seria 3 / E30 Cabriolet | E30 | M3 |  | 11/82 - 01/91 | 25/20 mm | - | - | MTSXBM098 | 125.7 | 19 - Not suitable for 4x4 models.
BMW | Seria 3 / E30 Cabriolet | E30 | M3 |  | 11/82 - 01/91 | 45/20 mm | - | - | MTSXBM099 | 125.7 | 1 - These lowering springs can only be used with shortened shock absorbers., 19 - Not suitable for 4x4 models.
BMW | Seria 3 / E36 Sedan | E36 | 316i / 318i / 318is |  | 06/92 - 04/98 | 40/20 mm | - | - | MTSXBM113 | 139.23 | 11 - The lowering rate indicated in this catalogue will be less in case of stock sport suspension or stock lowering., 15 - Without NIVO., 19 - Not suitable for 4x4 models.
BMW | Seria 3 / E36 Sedan | E36 | 316i / 318i / 318is |  | 06/92 - 04/98 | 40/35 mm | - | - | MTSXBM114 | 139.23 | 11 - The lowering rate indicated in this catalogue will be less in case of stock sport suspension or stock lowering., 15 - Without NIVO., 19 - Not suitable for 4x4 models.
BMW | Seria 3 / E36 Sedan | E36 | 316i / 318i / 318is |  | 06/92 - 04/98 | 60/35 mm | - | - | MTSXBM115 | 139.23 | 1 - These lowering springs can only be used with shortened shock absorbers., 11 - The lowering rate indicated in this catalogue will be less in case of stock sport suspension or stock lowering., 15 - Without NIVO., 19 - Not suitable for 4x4 models.
BMW | Seria 3 / E36 Sedan | E36 | 316i / 318i / 318is |  | 06/92 - 04/98 | 70/50 mm | - | - | MTSXBM116 | 139.23 | 1 - These lowering springs can only be used with shortened shock absorbers., 11 - The lowering rate indicated in this catalogue will be less in case of stock sport suspension or stock lowering., 15 - Without NIVO., 19 - Not suitable for 4x4 models.
BMW | Seria 3 / E36 Sedan | E36 | 320i / 323i / 325i / 328i / 318tds / 325td / 325tds |  | 06/92 - 04/98 | 40/20 mm | - | - | MTSXBM117 | 155.22 | 11 - The lowering rate indicated in this catalogue will be less in case of stock sport suspension or stock lowering., 15 - Without NIVO., 19 - Not suitable for 4x4 models.
BMW | Seria 3 / E36 Sedan | E36 | 320i / 323i / 325i / 328i / 318tds / 325td / 325tds |  | 06/92 - 04/98 | 40/35 mm | - | - | MTSXBM118 | 139.23 | 11 - The lowering rate indicated in this catalogue will be less in case of stock sport suspension or stock lowering., 15 - Without NIVO., 19 - Not suitable for 4x4 models.
BMW | Seria 3 / E36 Sedan | E36 | 320i / 323i / 325i / 328i / 318tds / 325td / 325tds |  | 06/92 - 04/98 | 60/35 mm | - | - | MTSXBM119 | 139.23 | 1 - These lowering springs can only be used with shortened shock absorbers., 11 - The lowering rate indicated in this catalogue will be less in case of stock sport suspension or stock lowering., 15 - Without NIVO., 19 - Not suitable for 4x4 models.
BMW | Seria 3 / E36 Sedan | E36 | 320i / 323i / 325i / 328i / 318tds / 325td / 325tds |  | 06/92 - 04/98 | 70/50 mm | - | - | MTSXBM120 | 139.23 | 1 - These lowering springs can only be used with shortened shock absorbers., 11 - The lowering rate indicated in this catalogue will be less in case of stock sport suspension or stock lowering., 15 - Without NIVO., 19 - Not suitable for 4x4 models.
BMW | Seria 3 / E36 Sedan | E36 | M3 |  | 03/93 - 1998 | 30/30 mm | - | - | MTSXBM018 | 179.82 | 19 - Not suitable for 4x4 models.
BMW | Seria 3 / E36 Sedan | E36 | M3 3.2 |  | 04/96 - 1998 | 25/25 mm | - | - | MTSXBM019 | 176.13 | 19 - Not suitable for 4x4 models.
BMW | Seria 3 / E36 Coupe | E36 | 316i / 318is |  | 06/92 - 04/98 | 40/20 mm | - | - | MTSXBM113 | 139.23 | 11 - The lowering rate indicated in this catalogue will be less in case of stock sport suspension or stock lowering., 15 - Without NIVO., 19 - Not suitable for 4x4 models.
BMW | Seria 3 / E36 Coupe | E36 | 316i / 318is |  | 06/92 - 04/98 | 40/35 mm | - | - | MTSXBM114 | 139.23 | 11 - The lowering rate indicated in this catalogue will be less in case of stock sport suspension or stock lowering., 15 - Without NIVO., 19 - Not suitable for 4x4 models.
BMW | Seria 3 / E36 Coupe | E36 | 316i / 318is |  | 06/92 - 04/98 | 60/35 mm | - | - | MTSXBM115 | 139.23 | 1 - These lowering springs can only be used with shortened shock absorbers., 11 - The lowering rate indicated in this catalogue will be less in case of stock sport suspension or stock lowering., 15 - Without NIVO., 19 - Not suitable for 4x4 models.
BMW | Seria 3 / E36 Coupe | E36 | 316i / 318is |  | 06/92 - 04/98 | 70/50 mm | - | - | MTSXBM116 | 139.23 | 1 - These lowering springs can only be used with shortened shock absorbers., 11 - The lowering rate indicated in this catalogue will be less in case of stock sport suspension or stock lowering., 15 - Without NIVO., 19 - Not suitable for 4x4 models.
BMW | Seria 3 / E36 Coupe | E36 | 320i / 323i / 325i / 328i |  | 06/92 - 04/98 | 40/20 mm | - | - | MTSXBM117 | 155.22 | 11 - The lowering rate indicated in this catalogue will be less in case of stock sport suspension or stock lowering., 15 - Without NIVO., 19 - Not suitable for 4x4 models.
BMW | Seria 3 / E36 Coupe | E36 | 320i / 323i / 325i / 328i |  | 06/92 - 04/98 | 40/35 mm | - | - | MTSXBM118 | 139.23 | 11 - The lowering rate indicated in this catalogue will be less in case of stock sport suspension or stock lowering., 15 - Without NIVO., 19 - Not suitable for 4x4 models.
BMW | Seria 3 / E36 Coupe | E36 | 320i / 323i / 325i / 328i |  | 06/92 - 04/98 | 60/35 mm | - | - | MTSXBM119 | 139.23 | 1 - These lowering springs can only be used with shortened shock absorbers., 11 - The lowering rate indicated in this catalogue will be less in case of stock sport suspension or stock lowering., 15 - Without NIVO., 19 - Not suitable for 4x4 models.
BMW | Seria 3 / E36 Coupe | E36 | 320i / 323i / 325i / 328i |  | 06/92 - 04/98 | 70/50 mm | - | - | MTSXBM120 | 139.23 | 1 - These lowering springs can only be used with shortened shock absorbers., 11 - The lowering rate indicated in this catalogue will be less in case of stock sport suspension or stock lowering., 15 - Without NIVO., 19 - Not suitable for 4x4 models.
BMW | Seria 3 / E36 Coupe | E36 | M3 |  | 03/93 - 1998 | 30/30 mm | - | - | MTSXBM018 | 179.82 | 19 - Not suitable for 4x4 models.
BMW | Seria 3 / E36 Coupe | E36 | M3 3.2 |  | 04/96 - 1998 | 25/25 mm | - | - | MTSXBM019 | 176.13 | 19 - Not suitable for 4x4 models.
BMW | Seria 3 / E36 Kombi | E36 | 316i / 318i |  | 02/94 - 10/99 | 40/35 mm | - | - | MTSXBM121 | 141.69 | 11 - The lowering rate indicated in this catalogue will be less in case of stock sport suspension or stock lowering., 15 - Without NIVO., 19 - Not suitable for 4x4 models.
BMW | Seria 3 / E36 Kombi | E36 | 316i / 318i |  | 02/94 - 10/99 | 60/35 mm | - | - | MTSXBM122 | 141.69 | 1 - These lowering springs can only be used with shortened shock absorbers., 11 - The lowering rate indicated in this catalogue will be less in case of stock sport suspension or stock lowering., 15 - Without NIVO., 19 - Not suitable for 4x4 models.
BMW | Seria 3 / E36 Kombi | E36 | 320i / 323i / 328i / 318tds / 325tds |  | 05/93 - 10/99 | 40/35 mm | - | - | MTSXBM123 | 149.07 | 11 - The lowering rate indicated in this catalogue will be less in case of stock sport suspension or stock lowering., 15 - Without NIVO., 19 - Not suitable for 4x4 models.
BMW | Seria 3 / E36 Kombi | E36 | 320i / 323i / 328i / 318tds / 325tds |  | 05/93 - 10/99 | 60/35 mm | - | - | MTSXBM124 | 141.69 | 1 - These lowering springs can only be used with shortened shock absorbers., 11 - The lowering rate indicated in this catalogue will be less in case of stock sport suspension or stock lowering., 15 - Without NIVO., 19 - Not suitable for 4x4 models.
BMW | Seria 3 / E36 Cabriolet | E36 | 318i |  | 02/94 - 10/99 | 40/35 mm | - | - | MTSXBM121 | 141.69 | 11 - The lowering rate indicated in this catalogue will be less in case of stock sport suspension or stock lowering., 15 - Without NIVO., 19 - Not suitable for 4x4 models.
BMW | Seria 3 / E36 Cabriolet | E36 | 318i |  | 02/94 - 10/99 | 60/35 mm | - | - | MTSXBM122 | 141.69 | 1 - These lowering springs can only be used with shortened shock absorbers., 11 - The lowering rate indicated in this catalogue will be less in case of stock sport suspension or stock lowering., 15 - Without NIVO., 19 - Not suitable for 4x4 models.
BMW | Seria 3 / E36 Cabriolet | E36 | 320i / 323i / 325i / 328i |  | 05/93 - 10/99 | 40/35 mm | - | - | MTSXBM123 | 149.07 | 11 - The lowering rate indicated in this catalogue will be less in case of stock sport suspension or stock lowering., 15 - Without NIVO., 19 - Not suitable for 4x4 models.
BMW | Seria 3 / E36 Cabriolet | E36 | 320i / 323i / 325i / 328i |  | 05/93 - 10/99 | 60/35 mm | - | - | MTSXBM124 | 141.69 | 1 - These lowering springs can only be used with shortened shock absorbers., 11 - The lowering rate indicated in this catalogue will be less in case of stock sport suspension or stock lowering., 15 - Without NIVO., 19 - Not suitable for 4x4 models.
BMW | Seria 3 / E36 Cabriolet | E36 | M3 |  | 03/93 - 1998 | 30/30 mm | - | - | MTSXBM018 | 179.82 | 19 - Not suitable for 4x4 models.
BMW | Seria 3 / E36 Cabriolet | E36 | M3 3.2 |  | 04/96 - 1998 | 25/25 mm | - | - | MTSXBM019 | 176.13 | 19 - Not suitable for 4x4 models.
BMW | Seria 3 / E36 Compact | E36 | 316i / 316g / 318ti / 318tds |  | 04/94 - 06/01 | 60/40 mm | - | - | MTSXBM125 | 139.23 | 1 - These lowering springs can only be used with shortened shock absorbers., 11 - The lowering rate indicated in this catalogue will be less in case of stock sport suspension or stock lowering., 15 - Without NIVO., 19 - Not suitable for 4x4 models.
BMW | Seria 3 / E36 Compact | E36 | 316i / 316g / 318ti / 318tds |  | 04/94 - 06/01 | 40/40 mm | - | - | MTSXBM126 | 139.23 | 11 - The lowering rate indicated in this catalogue will be less in case of stock sport suspension or stock lowering., 15 - Without NIVO., 19 - Not suitable for 4x4 models.
BMW | Seria 3 / E36 Compact | E36 | 323ti |  | 04/94 - 06/01 | 40/40 mm | - | - | MTSXBM127 | 149.07 | 11 - The lowering rate indicated in this catalogue will be less in case of stock sport suspension or stock lowering., 15 - Without NIVO., 19 - Not suitable for 4x4 models.
BMW | Seria 3 / E36 Compact | E36 | 323ti |  | 04/94 - 06/01 | 60/40 mm | - | - | MTSXBM126 | 139.23 | 1 - These lowering springs can only be used with shortened shock absorbers., 11 - The lowering rate indicated in this catalogue will be less in case of stock sport suspension or stock lowering., 15 - Without NIVO., 19 - Not suitable for 4x4 models.
BMW | Seria 3 / E46 Sedan | E46 | 316i / 318i |  | 04/98 - | 40/20 mm | - | - | MTSXBM128 | 139.23 | 11 - The lowering rate indicated in this catalogue will be less in case of stock sport suspension or stock lowering., 15 - Without NIVO., 19 - Not suitable for 4x4 models.
BMW | Seria 3 / E46 Sedan | E46 | 316i / 318i |  | 04/98 - | 40/40 mm | - | - | MTSXBM129 | 139.23 | 11 - The lowering rate indicated in this catalogue will be less in case of stock sport suspension or stock lowering., 15 - Without NIVO., 19 - Not suitable for 4x4 models.
BMW | Seria 3 / E46 Sedan | E46 | 320i / 323i / 325i / 328i / 330i / 318d / 320d |  | 04/98 - | 40/20 mm | - | - | MTSXBM130 | 139.23 | 11 - The lowering rate indicated in this catalogue will be less in case of stock sport suspension or stock lowering., 15 - Without NIVO., 19 - Not suitable for 4x4 models.
BMW | Seria 3 / E46 Sedan | E46 | 320i / 323i / 325i / 328i / 330i / 318d / 320d |  | 04/98 - | 40/40 mm | - | - | MTSXBM131 | 139.23 | 11 - The lowering rate indicated in this catalogue will be less in case of stock sport suspension or stock lowering., 15 - Without NIVO., 19 - Not suitable for 4x4 models.
BMW | Seria 3 / E46 Sedan | E46 | 316i / 318i |  | 1998-04-05 | 50/40 mm | - | - | MTSXBM150 | 185.97 | 1 - These lowering springs can only be used with shortened shock absorbers.
BMW | Seria 3 / E46 Sedan | E46 | 320i / 323i / 325i / 328i / 330i / 318d / 320d |  | 1998-04-05 | 50/40 mm | - | - | MTSXBM151 | 189.66 | 1 - These lowering springs can only be used with shortened shock absorbers.
BMW | Seria 3 / E46 Sedan | E46 | 330d |  | 1998-04-05 | 50/40 mm | - | - | MTSXBM152 | 190.89 | 1 - These lowering springs can only be used with shortened shock absorbers.
BMW | Seria 3 / E46 Coupe | E46 | 316Ci / 318Ci |  | 04/98 - | 40/20 mm | - | - | MTSXBM128 | 139.23 | 11 - The lowering rate indicated in this catalogue will be less in case of stock sport suspension or stock lowering., 15 - Without NIVO., 19 - Not suitable for 4x4 models.
BMW | Seria 3 / E46 Coupe | E46 | 316Ci / 318Ci |  | 04/98 - | 40/40 mm | - | - | MTSXBM129 | 139.23 | 11 - The lowering rate indicated in this catalogue will be less in case of stock sport suspension or stock lowering., 15 - Without NIVO., 19 - Not suitable for 4x4 models.
BMW | Seria 3 / E46 Coupe | E46 | 320Ci / 323Ci / 325Ci / 328Ci / 330Ci / 320Cd |  | 04/98 - | 40/20 mm | - | - | MTSXBM130 | 139.23 | 11 - The lowering rate indicated in this catalogue will be less in case of stock sport suspension or stock lowering., 15 - Without NIVO., 19 - Not suitable for 4x4 models.
BMW | Seria 3 / E46 Coupe | E46 | 320Ci / 323Ci / 325Ci / 328Ci / 330Ci / 320Cd |  | 04/98 - | 40/40 mm | - | - | MTSXBM131 | 139.23 | 11 - The lowering rate indicated in this catalogue will be less in case of stock sport suspension or stock lowering., 15 - Without NIVO., 19 - Not suitable for 4x4 models.
BMW | Seria 3 / E46 Coupe | E46 | 316Ci / 318Ci |  | 1998-07-06 | 50/40 mm | - | - | MTSXBM150 | 185.97 | 1 - These lowering springs can only be used with shortened shock absorbers.
BMW | Seria 3 / E46 Coupe | E46 | 320Ci / 323Ci / 325Ci / 328Ci / 330Ci / 320Cd |  | 1998-07-06 | 50/40 mm | - | - | MTSXBM151 | 189.66 | 1 - These lowering springs can only be used with shortened shock absorbers.
BMW | Seria 3 / E46 Coupe | E46 | 330Cd |  | 1998-07-06 | 50/40 mm | - | - | MTSXBM152 | 190.89 | 1 - These lowering springs can only be used with shortened shock absorbers.
BMW | Seria 3 / E46 Coupe | E46 | M3 |  | 09/00 - 12/07 | 30/20 mm | - | - | MTSXBM020 | 209.34 | 19 - Not suitable for 4x4 models.
BMW | Seria 3 / E46 Kombi | E46 | 316i / 318i |  | 01/00 - | 40/- mm | - | - | MTSXBM132 | 108.48 | 5 - Set (if deciding on lowering springs) contains only front springs., 11 - The lowering rate indicated in this catalogue will be less in case of stock sport suspension or stock lowering., 15 - Without NIVO., 19 - Not suitable for 4x4 models.
BMW | Seria 3 / E46 Kombi | E46 | 316i / 318i |  | 01/00 - | 40/40 mm | - | - | MTSXBM133 | 158.91 | 11 - The lowering rate indicated in this catalogue will be less in case of stock sport suspension or stock lowering., 15 - Without NIVO., 19 - Not suitable for 4x4 models.
BMW | Seria 3 / E46 Kombi | E46 | 320i / 325i / 328i / 330i / 318d / 320d |  | 01/00 - | 40/- mm | - | - | MTSXBM134 | 108.48 | 5 - Set (if deciding on lowering springs) contains only front springs., 11 - The lowering rate indicated in this catalogue will be less in case of stock sport suspension or stock lowering., 15 - Without NIVO., 19 - Not suitable for 4x4 models.
BMW | Seria 3 / E46 Kombi | E46 | 320i / 325i / 328i / 330i / 318d / 320d |  | 01/00 - | 40/40 mm | - | - | MTSXBM135 | 158.91 | 11 - The lowering rate indicated in this catalogue will be less in case of stock sport suspension or stock lowering., 15 - Without NIVO., 19 - Not suitable for 4x4 models.
BMW | Seria 3 / E46 Kombi | E46 | 316i / 318i |  | 10/99 - 09/05 | 40/30 mm | - | - | MTSXBM086 | 183.51 | 11 - The lowering rate indicated in this catalogue will be less in case of stock sport suspension or stock lowering., 15 - Without NIVO., 19 - Not suitable for 4x4 models.
BMW | Seria 3 / E46 Kombi | E46 | 316i / 318i |  | 10/99 - 09/05 | 50/40 mm | - | - | MTSXBM087 | 183.51 | 1 - These lowering springs can only be used with shortened shock absorbers., 11 - The lowering rate indicated in this catalogue will be less in case of stock sport suspension or stock lowering., 15 - Without NIVO., 19 - Not suitable for 4x4 models.
BMW | Seria 3 / E46 Kombi | E46 | 320i / 325i / 328i / 330i / 318d / 320d |  | 10/99 - 09/05 | 40/30 mm | - | - | MTSXBM088 | 183.51 | 11 - The lowering rate indicated in this catalogue will be less in case of stock sport suspension or stock lowering., 15 - Without NIVO., 19 - Not suitable for 4x4 models.
BMW | Seria 3 / E46 Kombi | E46 | 320i / 325i / 328i / 330i / 318d / 320d |  | 10/99 - 09/05 | 50/40 mm | - | - | MTSXBM089 | 187.2 | 1 - These lowering springs can only be used with shortened shock absorbers., 11 - The lowering rate indicated in this catalogue will be less in case of stock sport suspension or stock lowering., 15 - Without NIVO., 19 - Not suitable for 4x4 models.
BMW | Seria 3 / E46 Kombi | E46 | 330d |  | 10/99 - 09/05 | 40/30 mm | - | - | MTSXBM090 | 190.89 | 11 - The lowering rate indicated in this catalogue will be less in case of stock sport suspension or stock lowering., 15 - Without NIVO., 19 - Not suitable for 4x4 models.
BMW | Seria 3 / E46 Kombi | E46 | 330d |  | 10/99 - 09/05 | 50/40 mm | - | - | MTSXBM091 | 189.66 | 1 - These lowering springs can only be used with shortened shock absorbers., 11 - The lowering rate indicated in this catalogue will be less in case of stock sport suspension or stock lowering., 15 - Without NIVO., 19 - Not suitable for 4x4 models.
BMW | Seria 3 / E46 Cabriolet | E46 | 318Ci |  | 2000-12-07 | 40/30 mm | - | - | MTSXBM086 | 183.51 | 5 - Set (if deciding on lowering springs) contains only front springs., 11 - The lowering rate indicated in this catalogue will be less in case of stock sport suspension or stock lowering., 15 - Without NIVO., 19 - Not suitable for 4x4 models.
BMW | Seria 3 / E46 Cabriolet | E46 | 318Ci |  | 2000-12-07 | 50/40 mm | - | - | MTSXBM087 | 183.51 | 1 - These lowering springs can only be used with shortened shock absorbers., 11 - The lowering rate indicated in this catalogue will be less in case of stock sport suspension or stock lowering., 15 - Without NIVO., 19 - Not suitable for 4x4 models.
BMW | Seria 3 / E46 Cabriolet | E46 | 320Ci / 323Ci / 325Ci / 330Ci / 320Cd |  | 2000-12-07 | 40/30 mm | - | - | MTSXBM088 | 183.51 | 5 - Set (if deciding on lowering springs) contains only front springs., 11 - The lowering rate indicated in this catalogue will be less in case of stock sport suspension or stock lowering., 15 - Without NIVO., 19 - Not suitable for 4x4 models.
BMW | Seria 3 / E46 Cabriolet | E46 | 320Ci / 323Ci / 325Ci / 330Ci / 320Cd |  | 2000-12-07 | 50/40 mm | - | - | MTSXBM089 | 187.2 | 1 - These lowering springs can only be used with shortened shock absorbers., 11 - The lowering rate indicated in this catalogue will be less in case of stock sport suspension or stock lowering., 15 - Without NIVO., 19 - Not suitable for 4x4 models.
BMW | Seria 3 / E46 Cabriolet | E46 | 330Cd |  | 2000-12-07 | 40/30 mm | - | - | MTSXBM090 | 190.89 | 11 - The lowering rate indicated in this catalogue will be less in case of stock sport suspension or stock lowering., 15 - Without NIVO., 19 - Not suitable for 4x4 models.
BMW | Seria 3 / E46 Cabriolet | E46 | 330Cd |  | 2000-12-07 | 50/40 mm | - | - | MTSXBM091 | 189.66 | 1 - These lowering springs can only be used with shortened shock absorbers., 11 - The lowering rate indicated in this catalogue will be less in case of stock sport suspension or stock lowering., 15 - Without NIVO., 19 - Not suitable for 4x4 models.
BMW | Seria 3 / E46 Cabriolet | E46 | M3 |  | 06/00 - 09/06 | 30/20 mm | - | - | MTSXBM020 | 209.34 | 19 - Not suitable for 4x4 models.
BMW | Seria 3 / E46 Compact | E46 | 316ti / 318ti / 318td / 320td |  | 2005-01-06 | 40/40 mm | - | - | MTSXBM136 | 139.23 | 11 - The lowering rate indicated in this catalogue will be less in case of stock sport suspension or stock lowering., 15 - Without NIVO., 19 - Not suitable for 4x4 models.
BMW | Seria 3 / E46 Compact | E46 | 325ti |  | 2005-01-06 | 40/40 mm | - | - | MTSXBM137 | 139.23 | 11 - The lowering rate indicated in this catalogue will be less in case of stock sport suspension or stock lowering., 15 - Without NIVO., 19 - Not suitable for 4x4 models.
BMW | Seria 3 / E90 Sedan | E90 | 316i / 318i / 320i |  | 2005-02-12 | 30/20 mm | - | - | MTSXBM021 | 171.21 | 11 - The lowering rate indicated in this catalogue will be less in case of stock sport suspension or stock lowering., 15 - Without NIVO., 19 - Not suitable for 4x4 models., 24 - Not suitable for station wagons.
BMW | Seria 3 / E90 Sedan | E90 | 316i / 318i / 320i |  | 2005-02-12 | 45/30 mm | - | - | MTSXBM022 | 173.67 | 11 - The lowering rate indicated in this catalogue will be less in case of stock sport suspension or stock lowering., 15 - Without NIVO., 19 - Not suitable for 4x4 models., 24 - Not suitable for station wagons., 78 - We recommend to use shortend shock absorbers for this set.
BMW | Seria 3 / E90 Sedan | E90 | 325i / 330i / 316d / 318d / 320d |  | 2005-02-12 | 30/20 mm | - | - | MTSXBM023 | 171.21 | 11 - The lowering rate indicated in this catalogue will be less in case of stock sport suspension or stock lowering., 15 - Without NIVO., 19 - Not suitable for 4x4 models., 24 - Not suitable for station wagons.
BMW | Seria 3 / E90 Sedan | E90 | 325i / 330i / 316d / 318d / 320d |  | 2005-02-12 | 45/30 mm | - | - | MTSXBM024 | 176.13 | 11 - The lowering rate indicated in this catalogue will be less in case of stock sport suspension or stock lowering., 15 - Without NIVO., 19 - Not suitable for 4x4 models., 24 - Not suitable for station wagons., 78 - We recommend to use shortend shock absorbers for this set.
BMW | Seria 3 / E90 Sedan | E90 | 335 / 325d / 330d / 335d |  | 2005-02-12 | 30/20 mm | - | - | MTSXBM025 | 171.21 | 11 - The lowering rate indicated in this catalogue will be less in case of stock sport suspension or stock lowering., 15 - Without NIVO., 19 - Not suitable for 4x4 models., 24 - Not suitable for station wagons.
BMW | Seria 3 / E90 Sedan | E90 | M3 |  | 03/07 - 02/12 | 30/20 mm | - | - | MTSXBM035 | 190.89 | -
BMW | Seria 3 / E91 Kombi | E91 | 316i / 318i / 320i |  | 2005-02-12 | 30/20 mm | - | - | MTSXBM026 | 177.36 | 11 - The lowering rate indicated in this catalogue will be less in case of stock sport suspension or stock lowering., 15 - Without NIVO., 19 - Not suitable for 4x4 models.
BMW | Seria 3 / E91 Kombi | E91 | 325i / 330i / 316d / 318d / 320d |  | 2005-02-12 | 30/20 mm | - | - | MTSXBM027 | 177.36 | 11 - The lowering rate indicated in this catalogue will be less in case of stock sport suspension or stock lowering., 15 - Without NIVO., 19 - Not suitable for 4x4 models.
BMW | Seria 3 / E91 Kombi | E91 | 335 / 325d / 330d / 335d |  | 2005-02-12 | 30/20 mm | - | - | MTSXBM028 | 177.36 | 11 - The lowering rate indicated in this catalogue will be less in case of stock sport suspension or stock lowering., 15 - Without NIVO., 19 - Not suitable for 4x4 models.
BMW | Seria 3 / E92 Coupe | E92 | 320i / 323i / 325i / 320d |  | 06/06 - 10/13 | 35/25 mm | - | - | MTSXBM029 | 177.36 | 11 - The lowering rate indicated in this catalogue will be less in case of stock sport suspension or stock lowering., 15 - Without NIVO., 19 - Not suitable for 4x4 models., 24 - Not suitable for station wagons.
BMW | Seria 3 / E92 Coupe | E92 | 330i / 335i / 325d |  | 06/06 - 10/13 | 35/25 mm | - | - | MTSXBM030 | 177.36 | 11 - The lowering rate indicated in this catalogue will be less in case of stock sport suspension or stock lowering., 15 - Without NIVO., 19 - Not suitable for 4x4 models., 24 - Not suitable for station wagons.
BMW | Seria 3 / E92 Coupe | E92 | 330d / 335d |  | 06/06 - 10/13 | 40/25 mm | - | - | MTSXBM076 | 177.36 | 11 - The lowering rate indicated in this catalogue will be less in case of stock sport suspension or stock lowering., 15 - Without NIVO., 19 - Not suitable for 4x4 models., 24 - Not suitable for station wagons.
BMW | Seria 3 / E92 Coupe | E92 | M3 |  | 03/07 - 10/13 | 25/15 mm | - | - | MTSXBM036 | 190.89 | -
BMW | Seria 3 / E93 Cabriolet | E93 | 318i |  | 08/06 - 12/13 | 30/15 mm | - | - | MTSXBM077 | 183.51 | 11 - The lowering rate indicated in this catalogue will be less in case of stock sport suspension or stock lowering., 15 - Without NIVO., 19 - Not suitable for 4x4 models.
BMW | Seria 3 / E93 Cabriolet | E93 | 318i |  | 08/06 - 12/13 | 45/30 mm | - | - | MTSXBM078 | 182.28 | 11 - The lowering rate indicated in this catalogue will be less in case of stock sport suspension or stock lowering., 15 - Without NIVO., 19 - Not suitable for 4x4 models., 78 - We recommend to use shortend shock absorbers for this set.
BMW | Seria 3 / E93 Cabriolet | E93 | 323i / 325i / 330i |  | 08/06 - 12/13 | 40/30 mm | - | - | MTSXBM169 | 188.43 | 77 - For cars with standard lowering, the indicated lowering will be reduced with the amount of the standard lowering.
BMW | Seria 3 / E93 Cabriolet | E93 | 320i / 320d |  | 08/06 - 12/13 | 30/15 mm | - | - | MTSXBM031 | 183.51 | 11 - The lowering rate indicated in this catalogue will be less in case of stock sport suspension or stock lowering., 15 - Without NIVO., 19 - Not suitable for 4x4 models.
BMW | Seria 3 / E93 Cabriolet | E93 | 320i / 320d |  | 08/06 - 12/13 | 45/30 mm | - | - | MTSXBM032 | 184.74 | 11 - The lowering rate indicated in this catalogue will be less in case of stock sport suspension or stock lowering., 15 - Without NIVO., 19 - Not suitable for 4x4 models., 78 - We recommend to use shortend shock absorbers for this set.
BMW | Seria 3 / E93 Cabriolet | E93 | 335i / 325d / 330d |  | 08/06 - 12/13 | 30/15 mm | - | - | MTSXBM033 | 183.51 | 11 - The lowering rate indicated in this catalogue will be less in case of stock sport suspension or stock lowering., 15 - Without NIVO., 19 - Not suitable for 4x4 models.
BMW | Seria 3 / E93 Cabriolet | E93 | 323i / 325i / 330i |  | 08/06 - 12/13 | 30/15 mm | - | - | MTSXBM079 | 183.51 | 11 - The lowering rate indicated in this catalogue will be less in case of stock sport suspension or stock lowering., 15 - Without NIVO., 19 - Not suitable for 4x4 models.
BMW | Seria 3 / E93 Cabriolet | E93 | 335i / 325d / 330d |  | 08/06 - 12/13 | 45/30 mm | - | - | MTSXBM034 | 184.74 | 11 - The lowering rate indicated in this catalogue will be less in case of stock sport suspension or stock lowering., 15 - Without NIVO., 19 - Not suitable for 4x4 models., 78 - We recommend to use shortend shock absorbers for this set.
BMW | Seria 3 / F30 Sedan | F30 | 316i / 318i / 320i / 328i / 316d / 318d / 320d |  | 01/12 - 01/19 | 30/30 mm | - | - | MTSXBM153 | 157.68 | 46 - Not suitable for 4WD (four-wheel drive) cars., 77 - For cars with standard lowering, the indicated lowering will be reduced with the amount of the standard lowering.
BMW | Seria 3 / F30 Sedan | F30 | 316i / 318i / 320i / 328i / 316d / 318d / 320d |  | 01/12 - 01/19 | 40/40 mm | - | - | MTSXBM154 | 160.14 | 46 - Not suitable for 4WD (four-wheel drive) cars., 77 - For cars with standard lowering, the indicated lowering will be reduced with the amount of the standard lowering.
BMW | Seria 3 / F30 Sedan | F30 | 330i / 335i / 340i / 325d / 330d |  | 01/12 - 01/19 | 30/30 mm | - | - | MTSXBM155 | 166.29 | 46 - Not suitable for 4WD (four-wheel drive) cars., 77 - For cars with standard lowering, the indicated lowering will be reduced with the amount of the standard lowering.
BMW | Seria 3 / F30 Sedan | F30 | 330i / 335i / 340i / 325d / 330d |  | 01/12 - 01/19 | 40/40 mm | - | - | MTSXBM156 | 169.98 | 46 - Not suitable for 4WD (four-wheel drive) cars., 77 - For cars with standard lowering, the indicated lowering will be reduced with the amount of the standard lowering.
BMW | Seria 3 / F30 Sedan | F30 | 330E Plug-in Hybrid |  | 11/15 - 01/19 | 25/15 mm | - | - | MTSXBM176 | 183.51 | -
BMW | Seria 3 / F30 Sedan | F30 | 330E Plug-in Hybrid |  | 11/15 - 01/19 | 35/25 mm | - | - | MTSXBM177 | 177.36 | -
BMW | Seria 3 / F30 Sedan | F30 | 330E Plug-in Hybrid | for cars with OEM sport suspension | 11/15 - 01/19 | 25/15 mm | - | - | MTSXBM178 | 190.89 | -
BMW | Seria 3 / F31 Kombi | F31 | 316i / 318i / 320i / 328i / 316d / 318d / 320d |  | 06/2012 - | 30/25 mm | - | - | MTSXBM157 | 160.14 | 46 - Not suitable for 4WD (four-wheel drive) cars., 77 - For cars with standard lowering, the indicated lowering will be reduced with the amount of the standard lowering.
BMW | Seria 3 / F31 Kombi | F31 | 316i / 318i / 320i / 328i / 316d / 318d / 320d |  | 06/2012 - | 40/35 mm | - | - | MTSXBM158 | 156.45 | 46 - Not suitable for 4WD (four-wheel drive) cars., 77 - For cars with standard lowering, the indicated lowering will be reduced with the amount of the standard lowering.
BMW | Seria 3 / F31 Kombi | F31 | 330i / 335i / 340i / 325d / 330d |  | 06/2012 - | 30/25 mm | - | - | MTSXBM159 | 168.75 | 46 - Not suitable for 4WD (four-wheel drive) cars., 77 - For cars with standard lowering, the indicated lowering will be reduced with the amount of the standard lowering.
BMW | Seria 3 / F31 Kombi | F31 | 330i / 335i / 340i / 325d / 330d |  | 06/2012 - | 40/35 mm | - | - | MTSXBM160 | 166.29 | 46 - Not suitable for 4WD (four-wheel drive) cars., 77 - For cars with standard lowering, the indicated lowering will be reduced with the amount of the standard lowering.
BMW | 3 Series / F80 Sedan | F80 | M3 |  | 03/14 - 10/18 | 30/25 mm | - | - | MTSXBM197 | 165.06 | -
BMW | Seria 4 / F32 Coupe | F32 | 418i |  | 07/2013 - | 30/30 mm | - | - | MTSXBM185 | 162.6 | 46 - Not suitable for 4WD (four-wheel drive) cars., 139 - About 10mm less lowerering for vehicles with M-sport suspension., 140 - About 10mm less lowerering for vehicles with Adaptine M-sport suspension.
BMW | Seria 4 / F32 Coupe | F32 | 420i / 428i / 430i / 418d / 420d / 425d |  | 07/2013 - | 30/30 mm | - | - | MTSXBM186 | 171.21 | 46 - Not suitable for 4WD (four-wheel drive) cars., 139 - About 10mm less lowerering for vehicles with M-sport suspension., 140 - About 10mm less lowerering for vehicles with Adaptine M-sport suspension.
BMW | Seria 4 / F32 Coupe | F32 | 435i / 440i / 430d |  | 07/2013 - | 30/30 mm | - | - | MTSXBM187 | 171.21 | 46 - Not suitable for 4WD (four-wheel drive) cars., 139 - About 10mm less lowerering for vehicles with M-sport suspension., 140 - About 10mm less lowerering for vehicles with Adaptine M-sport suspension.
BMW | Seria 4 / F32 Coupe | F32 | M4 |  | 01/2014 - | 25/25 mm | - | - | MTSXBM170 | 169.98 | -
BMW | Seria 4 / F33 Cabriolet | F33 | M4 |  | 03/2014 - | 30/30 mm | - | - | MTSXBM189 | 188.43 | -
BMW | Seria 4 / F36 Gran Coupe | F36 | 418i |  | 03/2014 - | 20/20 mm | - | - | MTSXBM179 | 162.6 | 46 - Not suitable for 4WD (four-wheel drive) cars., 139 - About 10mm less lowerering for vehicles with M-sport suspension., 140 - About 10mm less lowerering for vehicles with Adaptine M-sport suspension.
BMW | Seria 4 / F36 Gran Coupe | F36 | 420i / 428i / 430i / 420d / 425d |  | 03/2014 - | 20/20 mm | - | - | MTSXBM180 | 169.98 | 46 - Not suitable for 4WD (four-wheel drive) cars., 139 - About 10mm less lowerering for vehicles with M-sport suspension., 140 - About 10mm less lowerering for vehicles with Adaptine M-sport suspension.
BMW | Seria 4 / F36 Gran Coupe | F36 | 418i |  | 03/2014 - | 30/30 mm | - | - | MTSXBM181 | 158.91 | 46 - Not suitable for 4WD (four-wheel drive) cars., 139 - About 10mm less lowerering for vehicles with M-sport suspension., 140 - About 10mm less lowerering for vehicles with Adaptine M-sport suspension.
BMW | Seria 4 / F36 Gran Coupe | F36 | 420i / 428i / 430i / 420d / 425d |  | 03/2014 - | 30/30 mm | - | - | MTSXBM182 | 168.75 | 46 - Not suitable for 4WD (four-wheel drive) cars., 139 - About 10mm less lowerering for vehicles with M-sport suspension., 140 - About 10mm less lowerering for vehicles with Adaptine M-sport suspension.
BMW | Seria 4 / F36 Gran Coupe | F36 | 435i / 440i / 430d |  | 03/2014 - | 30/30 mm | - | - | MTSXBM188 | 168.75 | 46 - Not suitable for 4WD (four-wheel drive) cars., 139 - About 10mm less lowerering for vehicles with M-sport suspension., 140 - About 10mm less lowerering for vehicles with Adaptine M-sport suspension.
BMW | Seria 5 / E12 | E12 | 518 / 520 / 525 / 528i / 535i |  | 1977 - 06/81 | 40/40 mm | - | - | MTSXBM037 | 195.81 | -
BMW | Seria 5 / E28 | E28 | 518 / 518i / 520i / 525i / 525e / 528i / 535i / 524d / 524td |  | 06/81 - 12/87 | 45/35 mm | - | - | MTSXBM038 | 171.21 | 44 - Not suitable for cars with level adjustement., 45 - Not suitable for cars with automatic or electronic shock absorbing regulation., 54 - Excluding M-models, S4 models and cars with Audi sport chassis., 78 - We recommend to use shortend shock absorbers for this set.
BMW | Seria 5 / E34 Sedan | E34 | 518i / 520i / 525i | without EDC | 01/88 - 12/95 | 35-40/35 mm | - | - | MTSXBM138 | 141.69 | A - MTSBM0041F - fits only in BMW E34 with stock M14/D16 front shock absorbers (Sedan manufactured after 08/90: 525i, 524td - 535i, 540i, Kombi manufactured after 1991r.: 524td - 535i, 540i, excl. 525i)., 11 - The lowering rate indicated in this catalogue will be less in case of stock sport suspension or stock lowering., 15 - Without NIVO., 19 - Not suitable for 4x4 models., 24 - Not suitable for station wagons.
BMW | Seria 5 / E34 Sedan | E34 | 525i / 530i / 524td / 525tds | without EDC | 01/88 - 12/95 | 50/35 mm | - | - | MTSXBM039 | 179.82 | A - MTSBM0041F - fits only in BMW E34 with stock M14/D16 front shock absorbers (Sedan manufactured after 08/90: 525i, 524td - 535i, 540i, Kombi manufactured after 1991r.: 524td - 535i, 540i, excl. 525i)., 1 - These lowering springs can only be used with shortened shock absorbers., 11 - The lowering rate indicated in this catalogue will be less in case of stock sport suspension or stock lowering., 15 - Without NIVO., 19 - Not suitable for 4x4 models., 24 - Not suitable for station wagons., 45 - Not suitable for cars with automatic or electronic shock absorbing regulation., 54 - Excluding M-models, S4 models and cars with Audi sport chassis., 74 - By choosing the lowering please note that the standard ride height in the front and in the rear is very different. After installations the lowering often appears to be different from the indicated lowering in the cataloque.
BMW | Seria 5 / E34 Sedan | E34 | 535i / 540i | without EDC | 01/88 - 12/95 | 40/40 mm | - | - | MTSXBM080 | 179.82 | A - MTSBM0041F - fits only in BMW E34 with stock M14/D16 front shock absorbers (Sedan manufactured after 08/90: 525i, 524td - 535i, 540i, Kombi manufactured after 1991r.: 524td - 535i, 540i, excl. 525i)., 19 - Not suitable for 4x4 models., 45 - Not suitable for cars with automatic or electronic shock absorbing regulation., 54 - Excluding M-models, S4 models and cars with Audi sport chassis., 74 - By choosing the lowering please note that the standard ride height in the front and in the rear is very different. After installations the lowering often appears to be different from the indicated lowering in the cataloque., 97 - TUV is not suitable for 540i.
BMW | Seria 5 / E34 Sedan | E34 | 535i / 540i | without EDC | 01/88 - 12/95 | 50/35 mm | - | - | MTSXBM085 | 179.82 | A - MTSBM0041F - fits only in BMW E34 with stock M14/D16 front shock absorbers (Sedan manufactured after 08/90: 525i, 524td - 535i, 540i, Kombi manufactured after 1991r.: 524td - 535i, 540i, excl. 525i)., 1 - These lowering springs can only be used with shortened shock absorbers., 11 - The lowering rate indicated in this catalogue will be less in case of stock sport suspension or stock lowering., 15 - Without NIVO., 19 - Not suitable for 4x4 models., 24 - Not suitable for station wagons., 45 - Not suitable for cars with automatic or electronic shock absorbing regulation., 54 - Excluding M-models, S4 models and cars with Audi sport chassis., 74 - By choosing the lowering please note that the standard ride height in the front and in the rear is very different. After installations the lowering often appears to be different from the indicated lowering in the cataloque.
BMW | Seria 5 / E34 Sedan | E34 | 525iX |  | 08/90 - 1994 | 40/40 mm | - | - | MTSXBM041 | 224.1 | 45 - Not suitable for cars with automatic or electronic shock absorbing regulation., 54 - Excluding M-models, S4 models and cars with Audi sport chassis., 74 - By choosing the lowering please note that the standard ride height in the front and in the rear is very different. After installations the lowering often appears to be different from the indicated lowering in the cataloque.
BMW | Seria 5 / E34 Sedan | E34 | M5 |  | 01/88 - 12/95 | 35/35 mm | - | - | MTSXBM042 | 188.43 | 45 - Not suitable for cars with automatic or electronic shock absorbing regulation., 74 - By choosing the lowering please note that the standard ride height in the front and in the rear is very different. After installations the lowering often appears to be different from the indicated lowering in the cataloque.
BMW | Seria 5 / E34 Kombi | E34 | 518i / 520i / 525td / 525tds |  | 01/88 - 03/97 | 35/35 mm | - | - | MTSXBM040 | 177.36 | A - MTSBM0041F - fits only in BMW E34 with stock M14/D16 front shock absorbers (Sedan manufactured after 08/90: 525i, 524td - 535i, 540i, Kombi manufactured after 1991r.: 524td - 535i, 540i, excl. 525i)., 11 - The lowering rate indicated in this catalogue will be less in case of stock sport suspension or stock lowering., 15 - Without NIVO., 19 - Not suitable for 4x4 models., 45 - Not suitable for cars with automatic or electronic shock absorbing regulation., 54 - Excluding M-models, S4 models and cars with Audi sport chassis., 74 - By choosing the lowering please note that the standard ride height in the front and in the rear is very different. After installations the lowering often appears to be different from the indicated lowering in the cataloque.
BMW | Seria 5 / E34 Kombi | E34 | 525iX |  | 08/90 - 1994 | 40/40 mm | - | - | MTSXBM041 | 224.1 | 45 - Not suitable for cars with automatic or electronic shock absorbing regulation., 54 - Excluding M-models, S4 models and cars with Audi sport chassis., 74 - By choosing the lowering please note that the standard ride height in the front and in the rear is very different. After installations the lowering often appears to be different from the indicated lowering in the cataloque.
BMW | Seria 5 / E34 Kombi | E34 | M5 |  | 01/88 - 12/95 | 35/35 mm | - | - | MTSXBM042 | 188.43 | 45 - Not suitable for cars with automatic or electronic shock absorbing regulation., 74 - By choosing the lowering please note that the standard ride height in the front and in the rear is very different. After installations the lowering often appears to be different from the indicated lowering in the cataloque.
BMW | Seria 5 / E39 Sedan | E39 | 520i / 523i / 525i / 528i / 530i / 520d / 525d / 525tds / 530d | without V8 | 12/95 - 05/03 | 40/30 mm | - | - | MTSXBM140 | 149.07 | 11 - The lowering rate indicated in this catalogue will be less in case of stock sport suspension or stock lowering., 15 - Without NIVO., 24 - Not suitable for station wagons., 37 - Not suitable for models with EDC-system.
BMW | Seria 5 / E39 Sedan | E39 | 535i / 540i |  | 12/95 - 05/03 | 35/35 mm | - | - | MTSXBM043 | 203.19 | 11 - The lowering rate indicated in this catalogue will be less in case of stock sport suspension or stock lowering., 15 - Without NIVO., 24 - Not suitable for station wagons.
BMW | Seria 5 / E39 Sedan | E39 | M5 |  | 1998-06-03 | 30/30 mm | - | - | MTSXBM047 | 213.03 | -
BMW | Seria 5 / E39 Kombi | E39 | 520i / 523i / 525i / 528i / 530i / 520d / 525tds | without V8 | 03/97 - 05/04 | 35/35 mm | - | - | MTSXBM044 | 185.97 | 11 - The lowering rate indicated in this catalogue will be less in case of stock sport suspension or stock lowering., 15 - Without NIVO.
BMW | Seria 5 / E39 Kombi | E39 | 520i / 523i / 525i / 528i / 530i / 520d / 525d / 525tds / 530d | for cars with air suspension on the rear axle | 03/97 - 05/04 | 35/- mm | - | - | MTSXBM045 | 139.23 | 5 - Set (if deciding on lowering springs) contains only front springs., 11 - The lowering rate indicated in this catalogue will be less in case of stock sport suspension or stock lowering., 54 - Excluding M-models, S4 models and cars with Audi sport chassis., 58 - The bumpstop must be shortend to 45 mm., 59 - In the case cars with a level regulation facility, the rear of the car can be lowered by approx. 15mm if desired by changing the settings on the level regulation system.
BMW | Seria 5 / E39 Kombi | E39 | 540i | for cars with air suspension on the rear axle | 03/97 - 05/04 | 35/- mm | - | - | MTSXBM046 | 130.62 | 5 - Set (if deciding on lowering springs) contains only front springs., 11 - The lowering rate indicated in this catalogue will be less in case of stock sport suspension or stock lowering.
BMW | Seria 5 / E60 Sedan | E60 | 520i / 523i / 525i / 530i / 520d |  | 07/03 - 03/10 | 30/30 mm | - | - | MTSXBM048 | 182.28 | 11 - The lowering rate indicated in this catalogue will be less in case of stock sport suspension or stock lowering., 15 - Without NIVO., 19 - Not suitable for 4x4 models., 24 - Not suitable for station wagons.
BMW | Seria 5 / E60 Sedan | E60 | 545i / 525d / 530d / 535d |  | 07/03 - 03/10 | 30/30 mm | - | - | MTSXBM049 | 184.74 | 11 - The lowering rate indicated in this catalogue will be less in case of stock sport suspension or stock lowering., 15 - Without NIVO., 19 - Not suitable for 4x4 models., 24 - Not suitable for station wagons.
BMW | Seria 5 / E60 Sedan | E60 | 540i / 550i |  | 07/03 - 03/10 | 30/30 mm | - | - | MTSXBM164 | 184.74 | 44 - Not suitable for cars with level adjustement., 46 - Not suitable for 4WD (four-wheel drive) cars.
BMW | Seria 5 / E61 Kombi | E61 | 520i / 523i / 525i / 530i |  | 06/04 - 05/10 | 30/- mm | - | - | MTSXBM050 | 115.86 | 5 - Set (if deciding on lowering springs) contains only front springs., 11 - The lowering rate indicated in this catalogue will be less in case of stock sport suspension or stock lowering., 46 - Not suitable for 4WD (four-wheel drive) cars.
BMW | Seria 5 / E61 Kombi | E61 | 545i / 550i / 525d / 530d / 535d |  | 06/04 - 05/10 | 30/- mm | - | - | MTSXBM051 | 118.32 | 5 - Set (if deciding on lowering springs) contains only front springs., 11 - The lowering rate indicated in this catalogue will be less in case of stock sport suspension or stock lowering., 46 - Not suitable for 4WD (four-wheel drive) cars.
BMW | Seria 5 / F10 Sedan | F10 | 520i / 523i / 528i / 530i / 518d / 520d |  | 03/10 - 01/17 | 30/25 mm | - | - | MTSXBM092 | 184.74 | 46 - Not suitable for 4WD (four-wheel drive) cars., 77 - For cars with standard lowering, the indicated lowering will be reduced with the amount of the standard lowering.
BMW | Seria 5 / F10 Sedan | F10 | 520i / 523i / 528i / 530i / 518d / 520d |  | 03/10 - 01/17 | 40/35 mm | - | - | MTSXBM093 | 184.74 | 46 - Not suitable for 4WD (four-wheel drive) cars., 77 - For cars with standard lowering, the indicated lowering will be reduced with the amount of the standard lowering.
BMW | Seria 5 / F10 Sedan | F10 | 535i / 525d / 530d / 535d |  | 03/10 - 01/17 | 30/25 mm | - | - | MTSXBM094 | 184.74 | 46 - Not suitable for 4WD (four-wheel drive) cars., 77 - For cars with standard lowering, the indicated lowering will be reduced with the amount of the standard lowering.
BMW | Seria 5 / F10 Sedan | F10 | 535i / 525d / 530d / 535d |  | 03/10 - 01/17 | 40/35 mm | - | - | MTSXBM095 | 184.74 | 46 - Not suitable for 4WD (four-wheel drive) cars., 77 - For cars with standard lowering, the indicated lowering will be reduced with the amount of the standard lowering.
BMW | Seria 5 / F10 Sedan | F10 | 550i |  | 03/10 - 01/17 | 40/35 mm | - | - | MTSXBM165 | 184.74 | 46 - Not suitable for 4WD (four-wheel drive) cars., 77 - For cars with standard lowering, the indicated lowering will be reduced with the amount of the standard lowering.
BMW | Seria 5 / F11 Kombi | F11 | 520i / 523i / 528i / 530i / 518d / 520d | for cars with air suspension on the rear axle | 06/10 - 03/17 | 30/- mm | - | - | MTSXBM096 | 118.32 | 46 - Not suitable for 4WD (four-wheel drive) cars., 59 - In the case cars with a level regulation facility, the rear of the car can be lowered by approx. 15mm if desired by changing the settings on the level regulation system., 77 - For cars with standard lowering, the indicated lowering will be reduced with the amount of the standard lowering.
BMW | Seria 5 / F11 Kombi | F11 | 535i / 525d / 530d / 535d | for cars with air suspension on the rear axle | 06/10 - 03/17 | 30/- mm | - | - | MTSXBM097 | 118.32 | 46 - Not suitable for 4WD (four-wheel drive) cars., 59 - In the case cars with a level regulation facility, the rear of the car can be lowered by approx. 15mm if desired by changing the settings on the level regulation system., 77 - For cars with standard lowering, the indicated lowering will be reduced with the amount of the standard lowering.
BMW | Seria 5 / G30 Sedan | G30 | 520i / 530i / 518D / 520D |  | 09/2016 - | 30/30 mm | - | - | MTSXBM190 | 173.67 | 46 - Not suitable for 4WD (four-wheel drive) cars., 77 - For cars with standard lowering, the indicated lowering will be reduced with the amount of the standard lowering., 139 - About 10mm less lowerering for vehicles with M-sport suspension.
BMW | Seria 5 / G30 Sedan | G30 | 540i / 525D / 530D |  | 09/2016 - | 30/30 mm | - | - | MTSXBM191 | 178.59 | 46 - Not suitable for 4WD (four-wheel drive) cars., 77 - For cars with standard lowering, the indicated lowering will be reduced with the amount of the standard lowering., 139 - About 10mm less lowerering for vehicles with M-sport suspension.
BMW | Seria 5 / G31 Kombi | G31 | 520i / 530i / 518D / 520D | for cars with air suspension on the rear axle | 03/2017 - | 30/- mm | - | - | MTSXBM192 | 115.86 | 46 - Not suitable for 4WD (four-wheel drive) cars., 109 - Only suitable for Touring cars with air suspension at the rear (set contains only front springs)., 77 - For cars with standard lowering, the indicated lowering will be reduced with the amount of the standard lowering., 139 - About 10mm less lowerering for vehicles with M-sport suspension.
BMW | Seria 5 / G31 Kombi | G31 | 540i / 525D / 530D | for cars with air suspension on the rear axle | 03/2017 - | 30/- mm | - | - | MTSXBM193 | 119.55 | 46 - Not suitable for 4WD (four-wheel drive) cars., 109 - Only suitable for Touring cars with air suspension at the rear (set contains only front springs)., 77 - For cars with standard lowering, the indicated lowering will be reduced with the amount of the standard lowering., 139 - About 10mm less lowerering for vehicles with M-sport suspension.
BMW | Seria 6 / E24 | E24 | 628CSi / 635CSi |  | 06/82 - 1990 | 35/35 mm | - | - | MTSXBM052 | 171.21 | 11 - The lowering rate indicated in this catalogue will be less in case of stock sport suspension or stock lowering., 15 - Without NIVO., 19 - Not suitable for 4x4 models.
BMW | Seria 6 / E63 Coupe | E63 | 630i |  | 2004-01-11 | 30/25 mm | - | - | MTSXBM053 | 185.97 | 11 - The lowering rate indicated in this catalogue will be less in case of stock sport suspension or stock lowering., 15 - Without NIVO., 19 - Not suitable for 4x4 models.
BMW | Seria 6 / E63 Coupe | E63 | 645Ci / 650i / 635d |  | 2004-01-11 | 30/25 mm | - | - | MTSXBM054 | 176.13 | 11 - The lowering rate indicated in this catalogue will be less in case of stock sport suspension or stock lowering., 15 - Without NIVO., 19 - Not suitable for 4x4 models.
BMW | Seria 6 / E64 Cabriolet | E64 | 630i |  | 2004-01-11 | 30/25 mm | - | - | MTSXBM053 | 185.97 | 11 - The lowering rate indicated in this catalogue will be less in case of stock sport suspension or stock lowering., 15 - Without NIVO., 19 - Not suitable for 4x4 models.
BMW | Seria 6 / E64 Cabriolet | E64 | 645Ci / 650i / 635d |  | 2004-01-11 | 30/25 mm | - | - | MTSXBM054 | 176.13 | 11 - The lowering rate indicated in this catalogue will be less in case of stock sport suspension or stock lowering., 15 - Without NIVO., 19 - Not suitable for 4x4 models.
BMW | 6 Series / F06 Gran Coupe | F06 | M6 |  | 12/12 - 04/19 | 25/25 mm | - | - | MTSXBM198 | 206.88 | -
BMW | Seria 7 / E23 | E23 | all engine versions |  | 09/76 - 08/86 | 40/40 mm | - | - | MTSXBM055 | 268.38 | -
BMW | Seria 7 / E32 | E32 | 730i / 735i | without 740i | 09/86 - 05/94 | 35/35 mm | - | - | MTSXBM056 | 200.73 | 11 - The lowering rate indicated in this catalogue will be less in case of stock sport suspension or stock lowering., 15 - Without NIVO.
BMW | Seria 7 / E32 | E32 | 750i / 750iL |  | 01/88 - 06/94 | 30/30 mm | - | - | MTSXBM057 | 195.81 | 11 - The lowering rate indicated in this catalogue will be less in case of stock sport suspension or stock lowering., 15 - Without NIVO.
BMW | Seria 7 / E38 | E38 | 728i / 730i / 735i / 740i / 750i / 725tds / 730d | without EDC | 06/94 - 11/01 | 35/35 mm | - | - | MTSXBM058 | 229.02 | 11 - The lowering rate indicated in this catalogue will be less in case of stock sport suspension or stock lowering., 15 - Without NIVO.
BMW | Seria 7 / E38 | E38 | 728i / 730i / 735i / 740i / 750i / 725tds | only with EDC | 06/94 - 11/01 | 35/35 mm | - | - | MTSXBM059 | 229.02 | 11 - The lowering rate indicated in this catalogue will be less in case of stock sport suspension or stock lowering., 15 - Without NIVO.
BMW | Seria 7 / E65 | E65 | 735i / 740i / 745i / 750i / 730d | for cars without suspension level control | 11/01 - 11/08 | 30/20 mm | - | - | MTSXBM081 | 195.81 | -
BMW | Seria 7 / E65 | E65 | 740d / 745d | for cars without suspension level control | 10/02 - 11/08 | 30/20 mm | - | - | MTSXBM082 | 204.42 | -
BMW | Seria 7 / E65 | E65 | 730i / 735i / 740i / 745i / 750i / 730d | for cars with level control | 10/02 - 11/08 | 30/- mm | - | - | MTSXBM166 | 126.93 | -
BMW | Seria 7 / E65 | E65 | 760i / 760Li / 740d / 745d | for cars with level control | 10/02 - 11/08 | 30/- mm | - | - | MTSXBM083 | 135.54 | 5 - Set (if deciding on lowering springs) contains only front springs.
BMW | Seria 8 / E31 | E31 | 850Ci |  | 06/90 - 12/99 | 35/35 mm | - | - | MTSXBM060 | 227.79 | 11 - The lowering rate indicated in this catalogue will be less in case of stock sport suspension or stock lowering., 15 - Without NIVO.
BMW | Seria 8 / E31 | E31 | 840Ci |  | 1993 - 12/99 | 35/35 mm | - | - | MTSXBM061 | 208.11 | 11 - The lowering rate indicated in this catalogue will be less in case of stock sport suspension or stock lowering., 15 - Without NIVO.
BMW | X1 / E84 | E84 | 20i xDrive / 25i xDrive / 28i xDrive / 18d xDrive / 20d xDrive / 23d xDrive / 25d xDrive | without sDrive | 03/09 - 07/15 | 30/30 mm | - | - | MTSXBM167 | 193.35 | 44 - Not suitable for cars with level adjustement.
BMW | X3 / E83 | E83 | 2.0 / 2.5 / 3.0 / 1.8d / 2.0d |  | 2004-09-10 | 40/30 mm | - | - | MTSXBM062 | 174.9 | 11 - The lowering rate indicated in this catalogue will be less in case of stock sport suspension or stock lowering., 15 - Without NIVO., 19 - Not suitable for 4x4 models.
BMW | X3 / E83 | E83 | 3.0d |  | 2004-09-10 | 50/30 mm | - | - | MTSXBM063 | 174.9 | 1 - These lowering springs can only be used with shortened shock absorbers., 11 - The lowering rate indicated in this catalogue will be less in case of stock sport suspension or stock lowering., 15 - Without NIVO., 19 - Not suitable for 4x4 models.
BMW | X5 / E53 | E53 | 3.0i |  | 2000-02-07 | 30/30 mm | - | - | MTSXBM064 | 224.1 | 11 - The lowering rate indicated in this catalogue will be less in case of stock sport suspension or stock lowering., 15 - Without NIVO., 44 - Not suitable for cars with level adjustement., 45 - Not suitable for cars with automatic or electronic shock absorbing regulation.
BMW | X5 / E53 | E53 | 3.0i | only versions with NIVO | 2000-02-07 | 30/- mm | - | - | MTSXBM065 | 140.46 | 5 - Set (if deciding on lowering springs) contains only front springs., 11 - The lowering rate indicated in this catalogue will be less in case of stock sport suspension or stock lowering.
BMW | X5 / E53 | E53 | 3.0d |  | 2001-02-07 | 30/30 mm | - | - | MTSXBM066 | 222.87 | 11 - The lowering rate indicated in this catalogue will be less in case of stock sport suspension or stock lowering., 15 - Without NIVO., 44 - Not suitable for cars with level adjustement., 45 - Not suitable for cars with automatic or electronic shock absorbing regulation.
BMW | X5 / E53 | E53 | 4.4i / 4.6is / 3.0d | only versions with NIVO | 2000-02-07 | 30/- mm | - | - | MTSXBM067 | 138 | 5 - Set (if deciding on lowering springs) contains only front springs., 11 - The lowering rate indicated in this catalogue will be less in case of stock sport suspension or stock lowering.
BMW | X5 / F15 | F15 | 35i xDrive / 25d xDrive / 30d xDrive / 40d xDrive |  | 11/2012 - | 35/35 mm | - | - | MTSXBM172 | 227.79 | 122 - Not suitable for 2WD (Two-Wheel Drive) cars
BMW | X5 / F15 | F15 | 35i xDrive / 25d xDrive / 30d xDrive / 40d xDrive | for cars with air suspension on the rear axle | 11/2012 - | 35/- mm | - | - | MTSXBM173 | 135.54 | 122 - Not suitable for 2WD (Two-Wheel Drive) cars, 126 - The rear of the car can be lowered by the vehicle diagnostic system.
BMW | Z1 Roadster | Z/B | all engine versions | small mounting on the rear axle | 02/91 - 1994 | 25/25 mm | - | - | MTSXBM084 | 174.9 | -
BMW | Z3 Roadster / E36 | E36 | 1.8i / 1.9i |  | 04/1996 - | 40/40 mm | 755 kg | 930 kg | MTSXBM143 | 149.07 | 11 - The lowering rate indicated in this catalogue will be less in case of stock sport suspension or stock lowering.
BMW | Z3 Roadster / E36 | E36 | 1.8i / 1.9i |  | 04/1996 - | 40/30 mm | 755 kg | 930 kg | MTSXBM144 | 161.37 | 11 - The lowering rate indicated in this catalogue will be less in case of stock sport suspension or stock lowering.
BMW | Z3 Roadster / E36 | E36 | 2.0i / 2.2i / 2.8i / 3.0i |  | 04/1997 - | 30/30 mm | - | - | MTSXBM068 | 171.21 | 11 - The lowering rate indicated in this catalogue will be less in case of stock sport suspension or stock lowering.
BMW | Z3 Roadster / E36 | E36 | M |  | 1995-01-03 | 30/30 mm | - | - | MTSXBM069 | 168.75 | 11 - The lowering rate indicated in this catalogue will be less in case of stock sport suspension or stock lowering.
BMW | Z3 Coupe / E36 | E36 | 2.8i / 3.0i |  | 04/1997 - | 30/30 mm | - | - | MTSXBM068 | 171.21 | 11 - The lowering rate indicated in this catalogue will be less in case of stock sport suspension or stock lowering.
BMW | Z3 Coupe / E36 | E36 | M |  | 08/98 - 06/03 | 30/30 mm | - | - | MTSXBM070 | 168.75 | 11 - The lowering rate indicated in this catalogue will be less in case of stock sport suspension or stock lowering.
BMW | Z4 Roadster / E85 | E85 | 2.0i |  | 2005-04-09 | 30/30 mm | - | - | MTSXBM072 | 167.52 | 11 - The lowering rate indicated in this catalogue will be less in case of stock sport suspension or stock lowering.
BMW | Z4 Roadster / E85 | E85 | 2.2i / 2.5i / 2.5si / 3.0i / 3.0si |  | 2003-04-09 | 30/30 mm | - | - | MTSXBM071 | 169.98 | 11 - The lowering rate indicated in this catalogue will be less in case of stock sport suspension or stock lowering.
BMW | Z4 Coupe / E86 | E86 | 3.0si |  | 2003-04-09 | 30/30 mm | - | - | MTSXBM071 | 169.98 | 11 - The lowering rate indicated in this catalogue will be less in case of stock sport suspension or stock lowering.
BMW | Z4 Roadster / E89 | E89 | 18i sDrive / 20i sDrive / 23i sDrive / 28i sDrive / 30i sDrive |  | 04/09 - 01/18 | 30/25 mm | - | - | MTSXBM073 | 173.67 | 11 - The lowering rate indicated in this catalogue will be less in case of stock sport suspension or stock lowering.
BMW | Z4 Roadster / E89 | E89 | 35i sDrive / 35is sDrive |  | 04/09 - 01/18 | 30/25 mm | - | - | MTSXBM074 | 167.52 | 11 - The lowering rate indicated in this catalogue will be less in case of stock sport suspension or stock lowering.
CITROEN | AX | ZA | 10 / 11 / 14 / Diesel |  | 1986 - 12/98 | 40/- mm | - | - | MTSXCI053 | 107.25 | 57 - Lowering only suitable at the front axle.
CITROEN | AX | ZA | GT / GTI / Sport |  | 1986 - 12/98 | 40/- mm | - | - | MTSXCI054 | 98.64 | 57 - Lowering only suitable at the front axle.
CITROEN | Berlingo I | MF | 1.4i / 1.8i / 1.9D |  | 1996-04-08 | 35/- mm | - | - | MTSXCI055 | 122.01 | 57 - Lowering only suitable at the front axle.
CITROEN | C1 I | P | 1.0 |  | 2005-07-14 | 30/30 mm | - | - | MTSXCI001 | 152.76 | 11 - The lowering rate indicated in this catalogue will be less in case of stock sport suspension or stock lowering.
CITROEN | C1 I | P | 1.4HDI |  | 2006-07-14 | 30/30 mm | - | - | MTSXCI002 | 152.76 | 11 - The lowering rate indicated in this catalogue will be less in case of stock sport suspension or stock lowering.
CITROEN | C1 II | - | all engine versions | also C1 Airscape | 07/2014 - | 30/35 mm | - | - | MTSXCI058 | 153.99 | -
CITROEN | C2 | JM | 1.1 / 1.4 / 1.4HDi |  | 2003-01-10 | 30/30 mm | - | - | MTSXCI004 | 142.92 | -
CITROEN | C2 | JM | 1.6VTR / 1.6VTS |  | 2003-01-10 | 30/30 mm | - | - | MTSXCI005 | 142.92 | -
CITROEN | C3 I | FC | 1.1i / 1.4i / 1.4 (with auto.) / 1.4HDi |  | 2002-10-10 | 30/30 mm | - | - | MTSXCI007 | 152.76 | -
CITROEN | C3 I | FC | 1.6i 16V / 1.4HDi 16V / 1.6HDi |  | 2002-10-10 | 30/30 mm | - | - | MTSXCI008 | 152.76 | -
CITROEN | C3 II | S | 1.0 (3 cyl.) / 1.2 (3 cyl.) |  | 11/09 - 10/16 | 25/35 mm | - | - | MTSXCI065 | 149.07 | -
CITROEN | C3 II | S | 1.1 / 1.4 8V |  | 11/09 - 10/16 | 25/35 mm | - | - | MTSXCI024 | 152.76 | -
CITROEN | C3 II | S | 1.2VTi (110HP) / 1.4VTi / 1.6VTi / 1.4HDiF / 1.6HDiF |  | 11/09 - 10/16 | 25/35 mm | - | - | MTSXCI025 | 152.76 | -
CITROEN | C3 Picasso | SH | 1.2THP / 1.4 |  | 02/09 - 07/17 | 25/25 mm | - | - | MTSXCI009 | 150.3 | -
CITROEN | C3 Picasso | SH | 1.6 / 1.6HDi |  | 02/09 - 07/17 | 30/25 mm | - | - | MTSXCI010 | 150.3 | -
CITROEN | C3 Pluriel | HB | all engine versions |  | 2003-01-10 | 30/30 mm | - | - | MTSXCI011 | 155.22 | 11 - The lowering rate indicated in this catalogue will be less in case of stock sport suspension or stock lowering.
CITROEN | C3 III | SX | 1.2 (68HP / 82HP) |  | 09/2016 - | 30/40 mm | - | - | MTSXCI068 | 149.07 | -
CITROEN | C3 III | SX | 1.2 (110HP) / 1.5HDi / 1.6HDi |  | 09/2016 - | 30/40 mm | - | - | MTSXCI069 | 153.99 | -
CITROEN | C4 I | LC | 1.4 / 1.6 |  | 2004-10-10 | 35/25 mm | - | - | MTSXCI026 | 200.73 | -
CITROEN | C4 I | LC | 1.4 / 1.6 |  | 2004-10-10 | 45/35 mm | - | - | MTSXCI027 | 185.97 | 78 - We recommend to use shortend shock absorbers for this set.
CITROEN | C4 I | LC | 2.0 / 1.6HDi |  | 2004-10-10 | 35/25 mm | - | - | MTSXCI028 | 198.27 | -
CITROEN | C4 I | LC | 2.0 / 1.6HDi |  | 2004-10-10 | 45/35 mm | - | - | MTSXCI029 | 206.88 | 78 - We recommend to use shortend shock absorbers for this set.
CITROEN | C4 I | LC | 2.0HDi |  | 2004-10-10 | 45/35 mm | - | - | MTSXCI059 | 206.88 | 78 - We recommend to use shortend shock absorbers for this set.
CITROEN | C4 I Coupe | LA | 1.4 / 1.6 |  | 2004-10-10 | 35/25 mm | - | - | MTSXCI026 | 200.73 | -
CITROEN | C4 I Coupe | LA | 1.4 / 1.6 |  | 2004-10-10 | 45/35 mm | - | - | MTSXCI027 | 185.97 | 78 - We recommend to use shortend shock absorbers for this set.
CITROEN | C4 I Coupe | LA | 2.0 / 1.6HDi |  | 2004-10-10 | 35/25 mm | - | - | MTSXCI028 | 198.27 | -
CITROEN | C4 I Coupe | LA | 2.0 / 1.6HDi |  | 2004-10-10 | 45/35 mm | - | - | MTSXCI029 | 206.88 | 78 - We recommend to use shortend shock absorbers for this set.
CITROEN | C4 I Coupe | LA | 2.0HDi |  | 2004-10-10 | 45/35 mm | - | - | MTSXCI059 | 206.88 | 78 - We recommend to use shortend shock absorbers for this set.
CITROEN | C4 II | B7 | 1.2THP / 1.4VTi / 1.6VTi (manual) / 1.6HDi (manual) |  | 09/2010 - | 30/25 mm | - | - | MTSXCI038 | 157.68 | -
CITROEN | C4 II | B7 | 1.6VTi (automatic) / 1.6THP / 1.6E HDi |  | 09/2010 - | 30/25 mm | - | - | MTSXCI039 | 160.14 | -
CITROEN | C4 II | B7 | 1.6VTi (automatic) / 1.6THP / 1.6E HDi |  | 09/2010 - | 40/35 mm | - | - | MTSXCI040 | 171.21 | -
CITROEN | C4 II | B7 | 2.0HDi |  | 09/2010 - | 35/35 mm | - | - | MTSXCI041 | 174.9 | -
CITROEN | C4 Cactus | - | 1.2 |  | 08/2014 - | 30/40 mm | - | - | MTSXCI061 | 151.53 | -
CITROEN | C4 Cactus | - | 1.6HDi |  | 08/2014 - | 25/35 mm | - | - | MTSXCI062 | 161.37 | -
CITROEN | C5 III Sedan | RD | 1.6VTi / 1.6THP / 1.8i / 1.6HDiF |  | 02/08 - 04/17 | 30/30 mm | - | - | MTSXCI019 | 173.67 | 111 - Not suitable for cars with Hydractive III + suspension.
CITROEN | C5 III Sedan | RD | 2.0 / 2.0HDiF |  | 02/08 - 04/17 | 30/30 mm | - | - | MTSXCI020 | 174.9 | 111 - Not suitable for cars with Hydractive III + suspension.
CITROEN | C5 III Sedan | RD | 2.0 / 2.0HDiF |  | 02/08 - 04/17 | 40/40 mm | - | - | MTSXCI021 | 173.67 | 111 - Not suitable for cars with Hydractive III + suspension.
CITROEN | C8 | EA,EB | 2.0 / 2.2 / 2.0HDi / 2.2HDi |  | 2002-06-14 | 35/35 mm | - | - | MTSXCI022 | 262.23 | -
CITROEN | DS3 | S | 1.2VTi 82 |  | -2010 | 25/25 mm | - | - | MTSXCI060 | 150.3 | 85 - Take the rubber that is on the original spring off and put it on the lowering spring on the same place.
CITROEN | DS3 | S | 1.2VTi (110HP / 130HP) / 1.4VTi / 1.6VTi (manual) / 1.4HDiF / 1.6HDiF |  | -2010 | 30/25 mm | - | - | MTSXCI030 | 150.3 | 85 - Take the rubber that is on the original spring off and put it on the lowering spring on the same place.
CITROEN | DS3 | S | 1.2VTi (110HP / 130HP) / 1.4VTi / 1.6VTi (manual) / 1.4HDiF / 1.6HDiF |  | -2010 | 40/35 mm | - | - | MTSXCI031 | 145.38 | 85 - Take the rubber that is on the original spring off and put it on the lowering spring on the same place.
CITROEN | DS3 | S | 1.6VTi (automatic) / 1.6THP |  | -2010 | 35/30 mm | - | - | MTSXCI032 | 152.76 | 85 - Take the rubber that is on the original spring off and put it on the lowering spring on the same place.
CITROEN | DS3 | S | 1.6VTi (automatic) / 1.6THP |  | -2010 | 45/45 mm | - | - | MTSXCI033 | 145.38 | 78 - We recommend to use shortend shock absorbers for this set., 85 - Take the rubber that is on the original spring off and put it on the lowering spring on the same place.
CITROEN | DS3 Cabriolet | S | 1.2VTi 82 |  | -2010 | 25/25 mm | - | - | MTSXCI060 | 150.3 | 85 - Take the rubber that is on the original spring off and put it on the lowering spring on the same place.
CITROEN | DS3 Cabriolet | S | 1.2VTi (110HP) / 1.4VTi / 1.6VTi (manual) / 1.4HDiF / 1.6HDiF |  | -2010 | 30/25 mm | - | - | MTSXCI030 | 150.3 | 85 - Take the rubber that is on the original spring off and put it on the lowering spring on the same place.
CITROEN | DS3 Cabriolet | S | 1.2VTi (110HP) / 1.4VTi / 1.6VTi (manual) / 1.4HDiF / 1.6HDiF |  | -2010 | 40/35 mm | - | - | MTSXCI031 | 145.38 | 85 - Take the rubber that is on the original spring off and put it on the lowering spring on the same place.
CITROEN | DS3 Cabriolet | S | 1.6VTi (automatic) / 1.6THP |  | -2010 | 35/30 mm | - | - | MTSXCI032 | 152.76 | 85 - Take the rubber that is on the original spring off and put it on the lowering spring on the same place.
CITROEN | DS3 Cabriolet | S | 1.6VTi (automatic) / 1.6THP |  | -2010 | 45/45 mm | - | - | MTSXCI033 | 145.38 | 78 - We recommend to use shortend shock absorbers for this set., 85 - Take the rubber that is on the original spring off and put it on the lowering spring on the same place.
CITROEN | DS4 | N | 1.2VTi / 1.6VTi |  | 04/2011 - 2015 | 30/40 mm | - | - | MTSXCI042 | 173.67 | 85 - Take the rubber that is on the original spring off and put it on the lowering spring on the same place.
CITROEN | DS4 | N | 1.6THP (155HP / 165HP) / 1.6 E-HDi |  | 04/2011 - 2015 | 30/40 mm | - | - | MTSXCI043 | 174.9 | 85 - Take the rubber that is on the original spring off and put it on the lowering spring on the same place.
CITROEN | DS4 | N | 1.6THP (155HP / 165HP) |  | 04/2011 - 2015 | 40/50 mm | - | - | MTSXCI044 | 168.75 | 1 - These lowering springs can only be used with shortened shock absorbers., 85 - Take the rubber that is on the original spring off and put it on the lowering spring on the same place.
CITROEN | DS4 | N | 1.6THP (160HP) (with auto.) / 1.6THP (200HP) / 2.0HDi |  | 04/2011 - 2015 | 30/40 mm | - | - | MTSXCI045 | 177.36 | 85 - Take the rubber that is on the original spring off and put it on the lowering spring on the same place.
CITROEN | DS4 | N | 1.6THP (160HP) (with auto.) / 1.6THP (200HP) / 1.6 E-Hdi / 2.0HDi |  | 04/2011 - 2015 | 40/50 mm | - | - | MTSXCI046 | 171.21 | 1 - These lowering springs can only be used with shortened shock absorbers., 85 - Take the rubber that is on the original spring off and put it on the lowering spring on the same place.
CITROEN | DS5 | K | THP155/165/200 / E-HDi 110 / BlueHDi120 / E-HDi |  | 11/2011 - 2015 | 25/35 mm | - | - | MTSXCI056 | 179.82 | 85 - Take the rubber that is on the original spring off and put it on the lowering spring on the same place.
CITROEN | DS5 | K | HDi135 / HDi150 / HDi160 / HDi180 | without Hybrid | 11/2011 - 2015 | 25/35 mm | - | - | MTSXCI057 | 184.74 | 85 - Take the rubber that is on the original spring off and put it on the lowering spring on the same place.
CITROEN | Evasion | 22 | all engine versions |  | 06/94 - 12/01 | 40/40 mm | - | - | MTSXCI023 | 262.23 | 15 - Without NIVO.
CITROEN | Jumpy / Dispatch Panel Van | - | 1.6HDi (95HP / 115HP) | XS - standard payload | 04/2016 - | 30/40 mm | - | - | MTSXCI070 | 217.95 | 46 - Not suitable for 4WD (four-wheel drive) cars., 142 - Not suitable for vehicles with factory raised payload., 143 - Only suitable for vehicles with standard payload., 145 - Wheelbase: 2925mm., 147 - Vehicle length: 4606/4609mm.
CITROEN | Jumpy / Dispatch Panel Van | - | 2.0HDi (150HP) | XS - standard payload | 04/2016 - | 30/40 mm | - | - | MTSXCI071 | 222.87 | 46 - Not suitable for 4WD (four-wheel drive) cars., 142 - Not suitable for vehicles with factory raised payload., 143 - Only suitable for vehicles with standard payload., 145 - Wheelbase: 2925mm., 147 - Vehicle length: 4606/4609mm., 152 - Not suitable for 2.0 BlueHDi 120 S&S (120HP).
CITROEN | Jumpy / Dispatch Panel Van | - | 1.6HDi (95HP / 115HP) | M - standard payload | 04/2016 - | 30/40 mm | - | - | MTSXCI072 | 217.95 | 46 - Not suitable for 4WD (four-wheel drive) cars., 142 - Not suitable for vehicles with factory raised payload., 143 - Only suitable for vehicles with standard payload., 146 - Wheelbase: 3275mm., 148 - Vehicle length: 4956/4959mm.
CITROEN | Jumpy / Dispatch Panel Van | - | 2.0HDi (150HP / 177HP) | M - standard payload | 04/2016 - | 30/40 mm | - | - | MTSXCI073 | 222.87 | 46 - Not suitable for 4WD (four-wheel drive) cars., 142 - Not suitable for vehicles with factory raised payload., 143 - Only suitable for vehicles with standard payload., 146 - Wheelbase: 3275mm., 148 - Vehicle length: 4956/4959mm., 152 - Not suitable for 2.0 BlueHDi 120 S&S (120HP).
CITROEN | Jumpy / Dispatch Crew Van | - | all engine versions | XL - double cabin | 04/2016 - | -/45 mm | - | - | MTSXCI074 | 101.1 | 42 - Set only contains two rear springs., 141 - Only suitable for vehicles with factory raised payload., 146 - Wheelbase: 3275mm., 149 - Vehicle length: 5308/5309mm., 151 - Double cabin.
CITROEN | Saxo | S | 1.0 / 1.1i |  | 04/96 - 2004 | 30/- mm | - | - | MTSXCI063 | 122.01 | 57 - Lowering only suitable at the front axle.
CITROEN | Saxo | S | 1.0 / 1.1i |  | 04/96 - 2004 | 50/- mm | - | - | MTSXCI064 | 120.78 | 1 - These lowering springs can only be used with shortened shock absorbers., 57 - Lowering only suitable at the front axle.
CITROEN | Saxo | S | all Diesel engines |  | 04/96 - 2004 | 40/- mm | - | - | MTSXCI012 | 118.32 | 5 - Set (if deciding on lowering springs) contains only front springs., 11 - The lowering rate indicated in this catalogue will be less in case of stock sport suspension or stock lowering.
CITROEN | Saxo | S | 1.4i / 1.5D / 1.6i / 1.6 16V |  | 04/96 - 2004 | 60/- mm | - | - | MTSXCI034 | 117.09 | 1 - These lowering springs can only be used with shortened shock absorbers., 57 - Lowering only suitable at the front axle.
CITROEN | Xsara | N21 | 1.4i / 1.6 / 1.8i / 1.8 16V / 2.0i / 1.5D / 1.8D / 1.9D / TD |  | 1997-04-05 | 40/- mm | - | - | MTSXCI035 | 122.01 | 57 - Lowering only suitable at the front axle., 94 - The bumpstop must be shortend to 40 mm.
CITROEN | Xsara Picasso | C | 1.6i / 1.8i 16V |  | 02/00 - 01/11 | 35/- mm | - | - | MTSXCI036 | 104.79 | 57 - Lowering only suitable at the front axle.
CITROEN | Xsara Picasso | C | 2.0 / 1.6HDi / 2.0HDi |  | 02/00 - 01/11 | 25/- mm | - | - | MTSXCI037 | 123.24 | 57 - Lowering only suitable at the front axle.
CITROEN | ZX | N21 | 1.4 / 1.6 | Reflex / Advantage / Aura | 09/91 - 03/98 | 35/- mm | - | - | MTSXCI066 | 125.7 | 57 - Lowering only suitable at the front axle.
CITROEN | ZX | N21 | 1.8 / ZX 16V / Diesel | Volcane / Aura | 09/91 - 03/98 | 35/- mm | - | - | MTSXCI067 | 130.62 | 57 - Lowering only suitable at the front axle.
CHEVROLET / DAEWOO | Aveo Hatchback | T250/T255 | 1.2 / 1.4 |  | 2011-08-04 | 35/35 mm | - | - | MTSXCD016 | 171.21 | -
CHEVROLET / DAEWOO | Aveo Hatchback | T300 | 1.2 / 1.4 / 1.6 |  | 03/2011 - | 25/30 mm | - | - | MTSXCD024 | 135.54 | -
CHEVROLET / DAEWOO | Aveo Hatchback | T300 | 1.3D |  | 03/2011 - | 25/30 mm | - | - | MTSXCD025 | 142.92 | -
CHEVROLET / DAEWOO | Aveo Sedan | T300 | 1.2 / 1.4 / 1.6 |  | 03/2011 - | 25/30 mm | - | - | MTSXCD024 | 135.54 | -
CHEVROLET / DAEWOO | Aveo Sedan | T300 | 1.3D |  | 03/2011 - | 25/30 mm | - | - | MTSXCD025 | 142.92 | -
CHEVROLET / DAEWOO | Cruze Hatchback | J305 | 1.6 / 1.8 / 1.4T |  | 2016-09-04 | 30/30 mm | - | - | MTSXCD001 | 190.89 | -
CHEVROLET / DAEWOO | Cruze Hatchback | J305 | 1.7TD |  | 2016-09-04 | 30/30 mm | - | - | MTSXCD026 | 193.35 | -
CHEVROLET / DAEWOO | Cruze Hatchback | J305 | 2.0CDI |  | 2016-09-04 | 30/30 mm | - | - | MTSXCD002 | 195.81 | -
CHEVROLET / DAEWOO | Cruze Sedan | J300 | 1.6 / 1.8 / 1.4T |  | 2016-09-04 | 30/30 mm | - | - | MTSXCD001 | 190.89 | -
CHEVROLET / DAEWOO | Cruze Sedan | J300 | 1.7TD |  | 2016-09-04 | 30/30 mm | - | - | MTSXCD026 | 193.35 | -
CHEVROLET / DAEWOO | Cruze Sedan | J300 | 2.0CDI |  | 2016-09-04 | 30/30 mm | - | - | MTSXCD002 | 195.81 | -
CHEVROLET / DAEWOO | Cruze Kombi | J308 | 1.6 / 1.8 / 1.4T |  | 2016-12-10 | 35/30 mm | - | - | MTSXCD027 | 193.35 | -
CHEVROLET / DAEWOO | Cruze Kombi | J308 | 1.7TD |  | 2016-12-10 | 35/30 mm | - | - | MTSXCD028 | 195.81 | -
CHEVROLET / DAEWOO | Cruze Kombi | J308 | 2.0TD |  | 2016-12-10 | 35/30 mm | - | - | MTSXCD029 | 198.27 | -
CHEVROLET / DAEWOO | Epica | KL1 | 2.0 |  | 05/06 - 07/10 | 35/35 mm | - | - | MTSXCD003 | 193.35 | -
CHEVROLET / DAEWOO | Epica | KL1 | 2.5 / 2.0VCDi |  | 05/06 - 07/10 | 35/35 mm | - | - | MTSXCD004 | 193.35 | -
CHEVROLET / DAEWOO | Espero | KLEJ | 1.5 / 1.8 / 2.0 |  | 03/95 - 06/97 | 40/40 mm | - | - | MTSXCD036 | 192.12 | -
CHEVROLET / DAEWOO | Kalos Hatchback | KLAS | 1.2 / 1.4 |  | 2002-06-08 | 40/40 mm | - | - | MTSXCD005 | 171.21 | -
CHEVROLET / DAEWOO | Lacetti | KLAN | 1.4 / 1.6 / 1.8 |  | 2004-01-10 | 35/35 mm | - | - | MTSXCD006 | 176.13 | -
CHEVROLET / DAEWOO | Lanos | KLAT | 1.3 / 1.4 |  | 05/97 - 04/03 | 40/40 mm | - | - | MTSXCD017 | 169.98 | 33 - In case of the Kadett D / Kadett E / Daewoo Lanos front shock absorbers assembly the replacement against Astra F top mounts is required (top mounts not included).
CHEVROLET / DAEWOO | Lanos | KLAT | 1.5 / 1.6 |  | 05/97 - 04/03 | 35/35 mm | - | - | MTSXCD018 | 169.98 | 33 - In case of the Kadett D / Kadett E / Daewoo Lanos front shock absorbers assembly the replacement against Astra F top mounts is required (top mounts not included).
CHEVROLET / DAEWOO | Leganza | KLAV | 2.0 / 2.2 |  | 05/97 - 04/04 | 40/40 mm | - | - | MTSXCD007 | 187.2 | -
CHEVROLET / DAEWOO | Matiz | KLYA | 0.8 / 1.0 |  | 08/98 - 12/04 | 30/30 mm | - | - | MTSXCD033 | 141.69 | -
CHEVROLET / DAEWOO | Matiz | KLYA | 0.8 / 1.0 |  | 2005 - 2010 | 30/30 mm | - | - | MTSXCD008 | 153.99 | -
CHEVROLET / DAEWOO | Matiz | M200/M250 | 0.8 / 1.0 |  | 03/05 - 06/10 | 30/30 mm | - | - | MTSXCD035 | 153.99 | -
CHEVROLET / DAEWOO | Nexia | KLETN | 1.5 |  | 03/95 - 08/97 | 40/40 mm | - | - | MTSXCD022 | 134.31 | -
CHEVROLET / DAEWOO | Nexia | KLETN | 1.5 / 1.8 |  | 03/95 - 08/97 | 60/60 mm | - | - | MTSXCD009 | 188.43 | 1 - These lowering springs can only be used with shortened shock absorbers.
CHEVROLET / DAEWOO | Nubira | KLAJ | 1.6 / 2.0 |  | 05/97 - 2005 | 40/- mm | 950 kg | - | MTSXCD023 | 97.41 | 5 - Set (if deciding on lowering springs) contains only front springs.
CHEVROLET / DAEWOO | Nubira | KLAJ | all engine versions |  | 05/97 - 2005 | 25/20 mm | - | - | MTSXCD034 | 182.28 | -
CHEVROLET / DAEWOO | Nubira | KLAN | 1.4 / 1.6 / 1.8 |  | 2005-01-09 | 35/35 mm | - | - | MTSXCD011 | 189.66 | -
CHEVROLET / DAEWOO | Nubira Kombi | KLAN | 1.6 / 1.8 |  | 2005-04-10 | 35/35 mm | - | - | MTSXCD012 | 189.66 | -
CHEVROLET / DAEWOO | Rezzo | - | 1.6 / 1.8 / 2.0 / 2.0CDX |  | 2001 - 2004 | 35/25 mm | - | - | MTSXCD014 | 198.27 | -
CHEVROLET / DAEWOO | Rezzo | - | 1.6 / 2.0 |  | 2005-06-09 | 35/25 mm | - | - | MTSXCD015 | 198.27 | -
CHEVROLET / DAEWOO | Spark | M300 | 1.0 / 1.2 |  | 2009 - 2015 | 35/25 mm | - | - | MTSXCD019 | 145.38 | -
CHEVROLET / DAEWOO | Tacuma | - | 1.6 / 1.8 / 2.0 / 2.0CDX |  | 2001 - 2004 | 35/25 mm | - | - | MTSXCD014 | 198.27 | -
CHEVROLET / DAEWOO | Tacuma | - | 1.6 / 2.0 |  | 2005-06-09 | 35/25 mm | - | - | MTSXCD015 | 198.27 | -
CHEVROLET / DAEWOO | Trax | KL1B | 1.4 AWD |  | 12/2012 - | 30/35 mm | - | - | MTSXCD030 | 190.89 | 44 - Not suitable for cars with level adjustement.
CHEVROLET / DAEWOO | Trax | KL1B | 1.7TD AWD |  | 12/2012 - | 30/35 mm | - | - | MTSXCD031 | 194.58 | 44 - Not suitable for cars with level adjustement.
CHEVROLET / DAEWOO | Volt | D1JCI | all engine versions |  | 2011-11-15 | 20/20 mm | - | - | MTSXCD032 | 189.66 | -
CHRYSLER | 300C Sedan | LX | 2.7 / 3.5 |  | 2004-11-12 | 30/30 mm | - | - | MTSXCH001 | 190.89 | -
CHRYSLER | 300C Sedan | LX | 5.7 / 3.0CRD |  | 2004-11-12 | 30/30 mm | - | - | MTSXCH002 | 194.58 | -
CHRYSLER | 300C Kombi | LX | 2.7 / 3.5 |  | 2004-05-11 | 30/- mm | - | - | MTSXCH003 | 115.86 | 57 - Lowering only suitable at the front axle.
CHRYSLER | 300C Kombi | LX | 5.7 / 3.0CRD |  | 2004-05-11 | 30/- mm | - | - | MTSXCH004 | 118.32 | 57 - Lowering only suitable at the front axle.
CHRYSLER | Neon I | PL | 2.0 |  | 05/94 - 08/99 | 30/30 mm | - | - | MTSXCH006 | 160.14 | -
CHRYSLER | Neon II | - | 1.6 / 1.8 / 2.0 |  | 09/99 - 12/06 | 35/35 mm | - | - | MTSXCH007 | 215.49 | -
CHRYSLER | PT Cruiser | PT | 1.6 / 2.0 / 2.4 |  | 2000-12-10 | 30/35 mm | - | - | MTSXCH015 | 227.79 | -
CHRYSLER | PT Cruiser | PT | 1.6 / 2.0 / 2.4 |  | 2000-12-10 | 50/55 mm | - | - | MTSXCH016 | 231.48 | 1 - These lowering springs can only be used with shortened shock absorbers.
CHRYSLER | PT Cruiser | PT | 2.2CRD |  | 2000-12-10 | 45/55 mm | - | - | MTSXCH017 | 229.02 | 1 - These lowering springs can only be used with shortened shock absorbers.
CHRYSLER | Sebring | JS | 2.0 |  | 03/07 - 12/10 | 35/25 mm | - | - | MTSXCH010 | 171.21 | -
CHRYSLER | Sebring | JS | 2.0CRD / 2.7 V6 |  | 03/07 - 12/10 | 35/25 mm | - | - | MTSXCH011 | 177.36 | -
CHRYSLER | Stratus | JA | 2.0 |  | 1995-04-01 | 40/40 mm | - | - | MTSXCH012 | 217.95 | -
CHRYSLER | Stratus | JA | 2.5 |  | 1995-04-01 | 40/40 mm | - | - | MTSXCH013 | 215.49 | -
CHRYSLER | Stratus Cabriolet | JX | 2.0 |  | 1995-04-01 | 40/40 mm | - | - | MTSXCH012 | 217.95 | -
CHRYSLER | Stratus Cabriolet | JX | 2.5 |  | 1995-04-01 | 40/40 mm | - | - | MTSXCH013 | 215.49 | -
CHRYSLER | Voyager | GS | all engine versions |  | 1995 - 2001 | 40/- mm | - | - | MTSXCH014 | 161.37 | 57 - Lowering only suitable at the front axle.
DACIA | Logan Sedan | L90 | 1.5 / 1.6 / 1.5DCi |  | 2005 - 2012 | 40/40 mm | - | - | MTSXDC001 | 171.21 | -
DAIHATSU | Applause | A101/A111 | 1.6 16V |  | 06/89 - 1995 | 35/35 mm | - | - | MTSXDA001 | 158.91 | -
DAIHATSU | Applause | A101/A111 | 1.6 16V 4WD |  | 1995 - 2001 | 35/35 mm | - | - | MTSXDA002 | 160.14 | -
DAIHATSU | Charade III | G100/101/102 | 1.0 / 1.0 GTI / 1.3i / 1.0D / 1.0TD |  | 1988 - 10/93 | 40/40 mm | - | - | MTSXDA006 | 150.3 | -
DAIHATSU | Charade IV | G200 | 1.3 / 1.6 GTI |  | 11/93 - 1994 | 40/40 mm | - | - | MTSXDA005 | 152.76 | -
DAIHATSU | Charade IV | G200 | 1.3 / 1.6 GTI |  | 1995 - 08/96 | 40/40 mm | - | - | MTSXDA004 | 150.3 | -
DAIHATSU | Charade IV | G200 | 1.3 / 1.6 GTI |  | 09/96 - 06/01 | 30/30 mm | - | - | MTSXDA003 | 160.14 | -
DAIHATSU | Charade | XP9F | 1.33 |  | 2013-11-05 | 35/35 mm | - | - | MTSXDA018 | 157.68 | -
DAIHATSU | Cuore II | L80 | all engine versions |  | 08/85 - 07/90 | 60/30 mm | - | - | MTSXDA010 | 133.08 | 1 - These lowering springs can only be used with shortened shock absorbers.
DAIHATSU | Cuore III | L201 | TG / TS / TX / CS / CX |  | 1990 - 1994 | 40/40 mm | - | - | MTSXDA009 | 160.14 | -
DAIHATSU | Cuore IV / Mira | L501 | all engine versions |  | 1995 - 10/98 | 35/35 mm | - | - | MTSXDA008 | 136.77 | -
DAIHATSU | Cuore V | L7 | all engine versions |  | 1999 - 2003 | 30/30 mm | - | - | MTSXDA011 | 138 | -
DAIHATSU | Materia | M4 | 1.3 / 1.5 |  | 2007 - 2013 | 30/30 mm | - | - | MTSXDA012 | 160.14 | 46 - Not suitable for 4WD (four-wheel drive) cars., 87 - Mount the rear spring with the progressive part up !! This is very important.
DAIHATSU | Sirion I | M1 | 1.0 |  | 1998-01-05 | 30/30 mm | - | - | MTSXDA015 | 158.91 | -
DAIHATSU | Sirion I | M1 | 1.3 (102HP) |  | 2000-01-05 | 30/30 mm | - | - | MTSXDA014 | 165.06 | -
DAIHATSU | Sirion II | M3 | 1.0 / 1.3 / 1.5 |  | 2005 - 2012 | 30/30 mm | - | - | MTSXDA013 | 160.14 | -
DAIHATSU | Terios | J1 | 1.3 |  | 07/97 - 2006 | 40/40 mm | - | - | MTSXDA016 | 162.6 | -
DAIHATSU | YRV | M2 | all engine versions |  | 2001 - 2007 | 25/25 mm | - | - | MTSXDA017 | 158.91 | -
DODGE | Stealth | - | all engine versions |  | 1990 - 1996 | 50/50 mm | - | - | MTSXDO001 | 213.03 | 1 - These lowering springs can only be used with shortened shock absorbers.
DODGE | Caliber | - | 1.8 / 2.0 |  | 2006 - 2012 | 40/40 mm | - | - | MTSXDO002 | 169.98 | -
DODGE | Caliber | - | 2.4 / 2.0CRD |  | 2006 - 2012 | 40/40 mm | - | - | MTSXDO003 | 171.21 | -
FIAT | 124 Coupe | 124 | all engine versions |  | 1972 - 1993 | 40/40 mm | - | - | MTSXFI001 | 203.19 | -
FIAT | 124 Spyder | 348 | 1.4 |  | 10/2016- | 30/30 mm | - | - | MTSXFI086 | 142.92 | -
FIAT | 128 | 128 | all engine versions |  | 1969 - 1985 | 60/- mm | - | - | MTSXFI002 | 120.78 | 1 - These lowering springs can only be used with shortened shock absorbers., 57 - Lowering only suitable at the front axle., 58 - The bumpstop must be shortend to 45 mm., 128 - Set only contains 2 front springs.
FIAT | 500 | - | all versions with engine at the rear |  | 1957 - 1975 | -/35 mm | - | - | MTSXFI003 | 125.7 | 42 - Set only contains two rear springs.
FIAT | 500 | 312 | 0.9 Twin Air (60HP / 65HP) / 1.2 |  | -2007 | 30/30 mm | - | - | MTSXFI004 | 176.13 | -
FIAT | 500 | 312 | 0.9 Twin Air (80HP / 85HP / 105HP) / 1.4 / 1.3D Multijet |  | -2007 | 30/30 mm | - | - | MTSXFI005 | 182.28 | -
FIAT | 500 | 312 | 1.4 Abarth |  | 06/2008 - | 30/30 mm | - | - | MTSXFI037 | 182.28 | -
FIAT | 500C | 312 | 0.9 Twin Air (60HP / 65HP) / 1.2 |  | -2007 | 30/30 mm | - | - | MTSXFI004 | 176.13 | -
FIAT | 500C | 312 | 0.9 Twin Air (80HP / 85HP / 105HP) / 1.4 / 1.3D Multijet |  | -2007 | 30/30 mm | - | - | MTSXFI005 | 182.28 | -
FIAT | 500C | 312 | 1.4 Abarth |  | 06/2008 - | 30/30 mm | - | - | MTSXFI037 | 182.28 | -
FIAT | 500L | 199 | 0.9 Twin Air Turbo / 1.4 (95HP) |  | 10/2012 - | 25/25 mm | - | - | MTSXFI076 | 162.6 | -
FIAT | 500L | 199 | 1.4T-jet (120HP) / 1.3D Multijet |  | 10/2012 - | 25/25 mm | - | - | MTSXFI077 | 162.6 | -
FIAT | 500L | 199 | 1.6D Multijet (105HP) |  | 10/2012 - | 25/25 mm | - | - | MTSXFI078 | 167.52 | -
FIAT | 500X | 334 | 1.6 / 1.4 Turbo MultiAir / 1.3D Multijet / 1.6D Multijet |  | 09/2014 - | 35/35 mm | - | - | MTSXFI084 | 177.36 | 46 - Not suitable for 4WD (four-wheel drive) cars.
FIAT | Barchetta | 183 | 1.8 16V |  | 05/95 - 06/05 | 35/35 mm | - | - | MTSXFI006 | 182.28 | -
FIAT | Barchetta | 183 | 1.8 16V |  | 05/95 - 06/05 | 55/55 mm | - | - | MTSXFI007 | 182.28 | 1 - These lowering springs can only be used with shortened shock absorbers.
FIAT | Bravo / Brava | 182 | 1.4 12V / 1.6 16V / 1.8 16V |  | 09/95 - 12/02 | 40/40 mm | - | - | MTSXFI038 | 187.2 | -
FIAT | Bravo / Brava | 182 | 1.4 12V / 1.6 16V / 1.8 16V |  | 09/95 - 12/02 | 60/60 mm | - | - | MTSXFI039 | 168.75 | 1 - These lowering springs can only be used with shortened shock absorbers.
FIAT | Bravo / Brava | 182 | 1.9D / 2.0 20V |  | 09/95 - 12/02 | 30/30 mm | - | - | MTSXFI040 | 190.89 | -
FIAT | Bravo / Brava | 182 | 1.9D / 2.0 20V |  | 09/95 - 12/02 | 50/50 mm | - | - | MTSXFI041 | 176.13 | 1 - These lowering springs can only be used with shortened shock absorbers.
FIAT | Bravo | 198 | 1.4 / 1.4 Multiair / 1.4 T-Jet |  | 2007-01-15 | 30/40 mm | - | - | MTSXFI008 | 160.14 | -
FIAT | Bravo | 198 | 1.6D / 1.9D / 2.0D |  | 2007-01-15 | 30/40 mm | - | - | MTSXFI009 | 160.14 | -
FIAT | Cinquecento | 170 | Sporting |  | 1991 - 1998 | 20/20 mm | - | - | MTSXFI055 | 123.24 | -
FIAT | Cinquecento | 170 | Sporting |  | 1991 - 1998 | 50/30 mm | - | - | MTSXFI056 | 134.31 | 1 - These lowering springs can only be used with shortened shock absorbers.
FIAT | Cinquecento | 170 | Sporting |  | 1991 - 1998 | 60/40 mm | - | - | MTSXFI061 | 152.76 | 1 - These lowering springs can only be used with shortened shock absorbers.
FIAT | Cinquecento | 170 | all versions without Sporting |  | 1991 - 1998 | 40/40 mm | - | - | MTSXFI055 | 123.24 | -
FIAT | Cinquecento | 170 | all versions without Sporting |  | 1991 - 1998 | 70/50 mm | - | - | MTSXFI056 | 134.31 | 1 - These lowering springs can only be used with shortened shock absorbers.
FIAT | Coupe | 175 | 1.8 16V / 2.0 16V / 2.0 20V |  | 06/94 - 09/04 | 35/35 mm | - | - | MTSXFI010 | 174.9 | -
FIAT | Croma (154) | 154 | 2.0iE / TiE / 1.9TD / 2.5TD |  | 01/86 - 12/89 | 35/35 mm | - | - | MTSXFI012 | 241.32 | 44 - Not suitable for cars with level adjustement., 45 - Not suitable for cars with automatic or electronic shock absorbing regulation.
FIAT | Croma (154) | 154 | 2.0iE / 2.0TiE |  | 1990 - 08/96 | 40/40 mm | - | - | MTSXFI011 | 209.34 | 44 - Not suitable for cars with level adjustement., 45 - Not suitable for cars with automatic or electronic shock absorbing regulation.
FIAT | Croma (194) | 194 | 1.8 |  | 2005 - 2011 | 35/25 mm | - | - | MTSXFI079 | 169.98 | -
FIAT | Croma (194) | 194 | 2.2 / 1.9JTD |  | 2005 - 2011 | 35/25 mm | - | - | MTSXFI013 | 171.21 | -
FIAT | Croma (194) | 194 | 2.4JTD |  | 2005 - 2011 | 35/25 mm | - | - | MTSXFI014 | 176.13 | -
FIAT | Marea | 185 | 4 cyl. |  | 09/96 - 05/02 | 40/40 mm | - | - | MTSXFI015 | 215.49 | -
FIAT | Marea | 185 | 5 cyl. |  | 09/96 - 05/02 | 40/40 mm | - | - | MTSXFI016 | 214.26 | -
FIAT | Marea Weekend | 185 | 4 cyl. |  | 09/96 - 02/03 | 40/40 mm | - | - | MTSXFI042 | 211.8 | -
FIAT | Marea Weekend | 185 | 5 cyl. |  | 09/96 - 02/03 | 40/40 mm | - | - | MTSXFI043 | 210.57 | -
FIAT | Multipla | 186 | 1.6 / 1.6 16V / 1.9TD |  | 1999-06-10 | 30/30 mm | - | - | MTSXFI017 | 206.88 | -
FIAT | Palio Weekend | 178 | 1.2 / 1.6 / 1.7TD |  | 10/97 - 2002 | 40/40 mm | - | - | MTSXFI018 | 194.58 | -
FIAT | Panda I | 141 | 800 / 900 |  | 1981 - 1986 | 40/- mm | - | - | MTSXFI019 | 97.41 | 57 - Lowering only suitable at the front axle.
FIAT | Panda I | 141A | 1000 / 1100 |  | 05/86 - 09/03 | 40/40 mm | 560 kg | 590 kg | MTSXFI020 | 136.77 | 46 - Not suitable for 4WD (four-wheel drive) cars.
FIAT | Panda II | 169 | all engine versions |  | 2003-07-12 | 30/30 mm | - | - | MTSXFI021 | 169.98 | -
FIAT | Panda II | 169 | 1.4 Sport (100HP) |  | 2006-10-11 | 25/25 mm | - | - | MTSXFI022 | 178.59 | -
FIAT | Panda III | 312 | 0.9 Twin Air Turbo / 1.2 Twin Air |  | 11/2011 - | 30/30 mm | - | - | MTSXFI062 | 152.76 | 46 - Not suitable for 4WD (four-wheel drive) cars., 87 - Mount the rear spring with the progressive part up !! This is very important.
FIAT | Panda III | 176 | 1.3D Multijet |  | 11/2011 - | 30/30 mm | - | - | MTSXFI063 | 152.76 | 46 - Not suitable for 4WD (four-wheel drive) cars., 87 - Mount the rear spring with the progressive part up !! This is very important.
FIAT | Punto I | 176 | 55 / 60 / 75 |  | 10/93 - 08/99 | 40/40 mm | - | - | MTSXFI064 | 187.2 | 52 - Not suitable for cabriolet, convertible designs.
FIAT | Punto I | 176 | 55 / 60 / 75 |  | 10/93 - 08/99 | 50/40 mm | - | - | MTSXFI065 | 179.82 | 1 - These lowering springs can only be used with shortened shock absorbers., 52 - Not suitable for cabriolet, convertible designs.
FIAT | Punto I | 176 | 55 / 60 / 75 |  | 10/93 - 08/99 | 50/50 mm | - | - | MTSXFI066 | 177.36 | 1 - These lowering springs can only be used with shortened shock absorbers., 52 - Not suitable for cabriolet, convertible designs.
FIAT | Punto I | 176 | 90 / GT |  | 10/93 - 08/99 | 35/35 mm | - | - | MTSXFI067 | 187.2 | 52 - Not suitable for cabriolet, convertible designs., 64 - The indicated lowering is the effective lowering. Standard lowering has already been considered.
FIAT | Punto I | 176 | 90 / GT |  | 10/93 - 08/99 | 50/50 mm | - | - | MTSXFI068 | 177.36 | 1 - These lowering springs can only be used with shortened shock absorbers., 52 - Not suitable for cabriolet, convertible designs., 64 - The indicated lowering is the effective lowering. Standard lowering has already been considered.
FIAT | Punto I | 176 | 1.2 16V Sport |  | 02/97 - 1999 | 40/40 mm | - | - | MTSXFI069 | 177.36 | -
FIAT | Punto I | 176 | 1.7D / 1.7TD |  | 10/93 - 08/99 | 40/40 mm | - | - | MTSXFI070 | 189.66 | -
FIAT | Punto I Cabriolet | 176 | 60 / 85 / 90 |  | 10/93 - 08/99 | 35/35 mm | - | - | MTSXFI071 | 187.2 | -
FIAT | Punto II | 188 | 1.2 8V / 1.2 16V / 1.4 / 1.3JTD |  | 08/99 - 2010 | 35/15 mm | - | - | MTSXFI072 | 187.2 | -
FIAT | Punto II | 188 | 1.2 8V / 1.2 16V / 1.4 / 1.3JTD |  | 08/99 - 2010 | 50/50 mm | - | - | MTSXFI073 | 172.44 | 1 - These lowering springs can only be used with shortened shock absorbers., 96 - The front bumpstop must be shortend to 20 mm.
FIAT | Punto II | 188 | 1.8HGT / 1.9D / 1.9JTD |  | 08/99 - 2010 | 35/15 mm | - | - | MTSXFI074 | 187.2 | -
FIAT | Punto II | 188 | 1.8HGT / 1.9D / 1.9JTD |  | 08/99 - 2010 | 50/50 mm | - | - | MTSXFI075 | 172.44 | 1 - These lowering springs can only be used with shortened shock absorbers., 96 - The front bumpstop must be shortend to 20 mm.
FIAT | Punto III | 199 | 0.9 Twin Air / 1.2 / 1.4 / 1.4 Twin Air |  | 10/2005 - | 30/30 mm | - | - | MTSXFI023 | 145.38 | 11 - The lowering rate indicated in this catalogue will be less in case of stock sport suspension or stock lowering., 15 - Without NIVO., 19 - Not suitable for 4x4 models.
FIAT | Punto III | 199 | 0.9 Twin Air / 1.2 / 1.4 / 1.4 Twin Air |  | 10/2005 - | 40/40 mm | - | - | MTSXFI044 | 157.68 | 11 - The lowering rate indicated in this catalogue will be less in case of stock sport suspension or stock lowering., 15 - Without NIVO., 19 - Not suitable for 4x4 models.
FIAT | Punto III | 199 | 1.4 T-Jet / 1.3D / 1.6D / 1.9D |  | 10/2005 - | 30/30 mm | - | - | MTSXFI024 | 150.3 | 11 - The lowering rate indicated in this catalogue will be less in case of stock sport suspension or stock lowering., 15 - Without NIVO., 19 - Not suitable for 4x4 models.
FIAT | Punto III | 199 | 1.4 T-Jet / 1.3D / 1.6D / 1.9D |  | 10/2005 - | 40/40 mm | - | - | MTSXFI045 | 160.14 | 11 - The lowering rate indicated in this catalogue will be less in case of stock sport suspension or stock lowering., 15 - Without NIVO., 19 - Not suitable for 4x4 models.
FIAT | Punto III | 199 | 1.4 Abarth |  | 12/2007 - | 20/20 mm | - | - | MTSXFI047 | 150.3 | -
FIAT | Punto III | 199 | 1.4 Abarth |  | 12/2007 - | 30/30 mm | - | - | MTSXFI048 | 160.14 | -
FIAT | Grande Punto | 199 | 1.2 / 1.4 / 1.4 Twin Air |  | 10/2005 - | 30/30 mm | - | - | MTSXFI023 | 145.38 | 11 - The lowering rate indicated in this catalogue will be less in case of stock sport suspension or stock lowering., 15 - Without NIVO., 19 - Not suitable for 4x4 models.
FIAT | Grande Punto | 199 | 1.2 / 1.4 / 1.4 Twin Air |  | 10/2005 - | 40/40 mm | - | - | MTSXFI044 | 157.68 | 11 - The lowering rate indicated in this catalogue will be less in case of stock sport suspension or stock lowering., 15 - Without NIVO., 19 - Not suitable for 4x4 models.
FIAT | Grande Punto | 199 | 1.4 T-Jet / 1.3D / 1.6D / 1.9D |  | 10/2005 - | 30/30 mm | - | - | MTSXFI024 | 150.3 | 11 - The lowering rate indicated in this catalogue will be less in case of stock sport suspension or stock lowering., 15 - Without NIVO., 19 - Not suitable for 4x4 models.
FIAT | Grande Punto | 199 | 1.4 T-Jet / 1.3D / 1.6D / 1.9D |  | 10/2005 - | 40/40 mm | - | - | MTSXFI045 | 160.14 | 11 - The lowering rate indicated in this catalogue will be less in case of stock sport suspension or stock lowering., 15 - Without NIVO., 19 - Not suitable for 4x4 models.
FIAT | Grande Punto | 199 | 1.4 Abarth |  | 12/2007 - | 20/20 mm | - | - | MTSXFI047 | 150.3 | -
FIAT | Grande Punto | 199 | 1.4 Abarth |  | 12/2007 - | 30/30 mm | - | - | MTSXFI048 | 160.14 | -
FIAT | Punto Evo | 199 | 1.2 / 1.4 / 1.4 Twin Air |  | 07/2008 - | 30/30 mm | - | - | MTSXFI023 | 145.38 | 11 - The lowering rate indicated in this catalogue will be less in case of stock sport suspension or stock lowering., 15 - Without NIVO., 19 - Not suitable for 4x4 models.
FIAT | Punto Evo | 199 | 1.2 / 1.4 / 1.4 Twin Air |  | 07/2008 - | 40/40 mm | - | - | MTSXFI044 | 157.68 | 11 - The lowering rate indicated in this catalogue will be less in case of stock sport suspension or stock lowering., 15 - Without NIVO., 19 - Not suitable for 4x4 models.
FIAT | Punto Evo | 199 | 1.4 Turbo / 1.3D / 1.6D |  | 07/2008 - | 30/30 mm | - | - | MTSXFI024 | 150.3 | 11 - The lowering rate indicated in this catalogue will be less in case of stock sport suspension or stock lowering., 15 - Without NIVO., 19 - Not suitable for 4x4 models.
FIAT | Punto Evo | 199 | 1.4 Turbo / 1.3D / 1.6D |  | 07/2008 - | 40/40 mm | - | - | MTSXFI045 | 160.14 | 11 - The lowering rate indicated in this catalogue will be less in case of stock sport suspension or stock lowering., 15 - Without NIVO., 19 - Not suitable for 4x4 models.
FIAT | Punto Evo | 199 | 1.4 Abarth |  | 07/2008 - | 20/20 mm | - | - | MTSXFI047 | 150.3 | -
FIAT | Punto Evo | 199 | 1.4 Abarth |  | 07/2008 - | 30/30 mm | - | - | MTSXFI048 | 160.14 | -
FIAT | Sedici | FY | 1.5 / 1.6 |  | 2014-06-06 | 35/35 mm | - | - | MTSXFI026 | 168.75 | -
FIAT | Sedici | FY | 1.5 4x4 / 1.6 4x4 |  | 2014-06-06 | 35/35 mm | - | - | MTSXFI027 | 173.67 | -
FIAT | Sedici | FY | 1.9D 4x4 |  | 2014-06-06 | 35/35 mm | - | - | MTSXFI028 | 173.67 | -
FIAT | Seicento | 187 | Sporting |  | -1998 | 20/20 mm | - | - | MTSXFI055 | 123.24 | -
FIAT | Seicento | 187 | Sporting |  | -1998 | 50/30 mm | - | - | MTSXFI056 | 134.31 | 1 - These lowering springs can only be used with shortened shock absorbers.
FIAT | Seicento | 187 | Sporting |  | -1998 | 60/40 mm | - | - | MTSXFI061 | 152.76 | 1 - These lowering springs can only be used with shortened shock absorbers.
FIAT | Seicento | 187 | all versions without Sporting |  | -1998 | 40/40 mm | - | - | MTSXFI055 | 123.24 | -
FIAT | Seicento | 187 | all versions without Sporting |  | -1998 | 70/50 mm | - | - | MTSXFI056 | 134.31 | 1 - These lowering springs can only be used with shortened shock absorbers.
FIAT | Stilo | 192 | 1.2 / 1.4 / 1.6 / 1.8 |  | 2001-07-07 | 35/35 mm | - | - | MTSXFI029 | 158.91 | B - Front shock absorbers and the suspension kit does not fit: 2,4 20V / 1,9 JTD with more than 120 HP / Abarth.
FIAT | Stilo | 192 | 2.4 / 1.9JTD |  | 2001-07-07 | 35/35 mm | - | - | MTSXFI030 | 161.37 | B - Front shock absorbers and the suspension kit does not fit: 2,4 20V / 1,9 JTD with more than 120 HP / Abarth.
FIAT | Stilo Multiwagon | 192 | 1.4 / 1.6 / 1.8 |  | 2003-08-08 | 40/40 mm | - | - | MTSXFI031 | 152.76 | B - Front shock absorbers and the suspension kit does not fit: 2,4 20V / 1,9 JTD with more than 120 HP / Abarth.
FIAT | Stilo Multiwagon | 192 | 1.9JTD |  | 2003-08-08 | 40/40 mm | - | - | MTSXFI032 | 155.22 | B - Front shock absorbers and the suspension kit does not fit: 2,4 20V / 1,9 JTD with more than 120 HP / Abarth.
FIAT | Talento | - | all engine versions |  | -2016 | 30/30 mm | - | - | MTSXFI085 | 275.76 | 87 - Mount the rear spring with the progressive part up !! This is very important.
FIAT | Tempra | 159 | 1.4 / 1.6 |  | 1990 - 08/96 | 35/35 mm | - | - | MTSXFI033 | 169.98 | 24 - Not suitable for station wagons., 46 - Not suitable for 4WD (four-wheel drive) cars.
FIAT | Tempra | 159 | 1.8iE / 2.0iE / 1.9TD |  | 1990 - 08/96 | 40/40 mm | - | - | MTSXFI034 | 174.9 | 24 - Not suitable for station wagons., 46 - Not suitable for 4WD (four-wheel drive) cars.
FIAT | Tipo | 160 | 1.4 / 1.6 / 1.7D |  | 07/88 - 08/95 | 35/35 mm | - | - | MTSXFI080 | 174.9 | 46 - Not suitable for 4WD (four-wheel drive) cars., 47 - Not suitable for station wagons.
FIAT | Tipo | 160 | 1.8iE / 2.0iE / 1.9TD |  | 07/88 - 08/95 | 40/40 mm | - | - | MTSXFI081 | 178.59 | 46 - Not suitable for 4WD (four-wheel drive) cars., 47 - Not suitable for station wagons.
FIAT | Ulysse | 220 | all engine versions |  | 1994-12-01 | 40/20 mm | - | - | MTSXFI036 | 262.23 | 15 - Without NIVO.
FIAT | Ulysse | 179 | 2.0 / 2.0JTD / 2.2JTD |  | 2002-06-11 | 35/35 mm | - | - | MTSXFI035 | 262.23 | -
FIAT | Uno | 146 | 0.9 - 1.5 / 1.3 Turbo / Diesel |  | 01/83 - 08/93 | 40/40 mm | - | - | MTSXFI046 | 168.75 | -
FIAT | Uno | 146 | 0.9 - 1.5 / 1.3 Turbo / Diesel |  | 01/83 - 08/93 | 60/40 mm | - | - | MTSXFI082 | 158.91 | 1 - These lowering springs can only be used with shortened shock absorbers.
FIAT | Uno | 146 | 0.9 - 1.5 / 1.3 Turbo / Diesel |  | 01/83 - 08/93 | 60/60 mm | - | - | MTSXFI083 | 155.22 | 1 - These lowering springs can only be used with shortened shock absorbers.
FORD | Capri II+III | GECP | all engine versions |  | 01/74 - 1983 | 35/- mm | - | - | MTSXFO001 | 102.33 | 57 - Lowering only suitable at the front axle.
FORD | Cougar | EC | all engine versions |  | 07/98 - 2001 | 35/35 mm | - | - | MTSXFO002 | 200.73 | -
FORD | Cougar | EC | all engine versions |  | 07/98 - 2001 | 40/20 mm | - | - | MTSXFO003 | 182.28 | -
FORD | C-Max I | DM2 | 1.6 |  | 2003-05-07 | 30/30 mm | - | - | MTSXFO030 | 162.6 | 11 - The lowering rate indicated in this catalogue will be less in case of stock sport suspension or stock lowering., 15 - Without NIVO., 19 - Not suitable for 4x4 models.
FORD | C-Max I | DM2 | 1.8 / 2.0 / 1.6TDCi |  | 2003-05-07 | 30/30 mm | - | - | MTSXFO031 | 168.75 | 11 - The lowering rate indicated in this catalogue will be less in case of stock sport suspension or stock lowering., 15 - Without NIVO., 19 - Not suitable for 4x4 models.
FORD | C-Max I | DM2 | 1.8TDCi / 2.0TDCi |  | 2003-05-07 | 30/30 mm | - | - | MTSXFO032 | 187.2 | 11 - The lowering rate indicated in this catalogue will be less in case of stock sport suspension or stock lowering., 15 - Without NIVO., 19 - Not suitable for 4x4 models.
FORD | Escort 3/4 | GAA/GAF | 1.1 - 1.6 + Diesel |  | 05/83 - 08/90 | 25/25 mm | - | - | MTSXFO131 | 153.99 | 64 - The indicated lowering is the effective lowering. Standard lowering has already been considered.
FORD | Escort 3/4 | GAA/GAF | 1.1 - 1.6 + Diesel |  | 05/83 - 08/90 | 40/40 mm | - | - | MTSXFO132 | 150.3 | 64 - The indicated lowering is the effective lowering. Standard lowering has already been considered.
FORD | Escort 3/4 | GAA/GAF | 1.1 - 1.6 + Diesel + RS Turbo + XR3i |  | 05/83 - 08/90 | 60/40 mm | - | - | MTSXFO069 | 147.84 | 1 - These lowering springs can only be used with shortened shock absorbers.
FORD | Escort 3/4 | GAA/GAF | 1.1 - 1.6 + Diesel + RS Turbo + XR3i |  | 05/83 - 08/90 | 60/60 mm | - | - | MTSXFO070 | 145.38 | 1 - These lowering springs can only be used with shortened shock absorbers.
FORD | Escort 3/4 | ABET/ABFT | RS Turbo |  | 05/83 - 08/90 | 40/40 mm | - | - | MTSXFO071 | 153.99 | 64 - The indicated lowering is the effective lowering. Standard lowering has already been considered.
FORD | Escort 3/4 Cabriolet | ALF/ALD | all engine versions |  | 05/83 - 08/90 | 35/35 mm | - | - | MTSXFO072 | 153.99 | -
FORD | Escort 5/6 | GAL | 1.1 / 1.3 / 1.4 / 1.6/i/16V / 1.8i 16V / 1.8D / RS2000 |  | 07/90 - 01/95 | 45/45 mm | - | - | MTSXFO073 | 168.75 | 78 - We recommend to use shortend shock absorbers for this set.
FORD | Escort 5/6 | GAL | 1.1 / 1.3 / 1.4 / 1.6/i/16V / 1.8i 16V / 1.8D / RS2000 |  | 07/90 - 01/95 | 60/40 mm | - | - | MTSXFO074 | 162.6 | 1 - These lowering springs can only be used with shortened shock absorbers.
FORD | Escort 5/6 | GAL | 1.1 / 1.3 / 1.4 / 1.6/i/16V / 1.8i 16V / 1.8D / RS2000 |  | 07/90 - 01/95 | 60/60 mm | - | - | MTSXFO075 | 162.6 | 1 - These lowering springs can only be used with shortened shock absorbers.
FORD | Escort 5/6 | GAL | XR3i |  | 07/90 - 01/95 | 30/30 mm | - | - | MTSXFO077 | 168.75 | -
FORD | Escort 5/6 Cabriolet | ALL | 1.1 / 1.3 / 1.4 / 1.6/i/16V / 1.8i 16V |  | 07/90 - 01/95 | 45/45 mm | - | - | MTSXFO073 | 168.75 | 78 - We recommend to use shortend shock absorbers for this set.
FORD | Escort 5/6 Cabriolet | ALL | 1.1 / 1.3 / 1.4 / 1.6/i/16V / 1.8i 16V |  | 07/90 - 01/95 | 60/40 mm | - | - | MTSXFO074 | 162.6 | 1 - These lowering springs can only be used with shortened shock absorbers.
FORD | Escort 5/6 Cabriolet | ALL | 1.1 / 1.3 / 1.4 / 1.6/i/16V / 1.8i 16V |  | 07/90 - 01/95 | 60/60 mm | - | - | MTSXFO075 | 162.6 | 1 - These lowering springs can only be used with shortened shock absorbers.
FORD | Escort 5/6 Cabriolet | ALL | XR3i |  | 07/90 - 01/95 | 30/30 mm | - | - | MTSXFO077 | 168.75 | -
FORD | Escort 5/6 Kombi | GAL | 1.4 - 1.6 + Diesel |  | 07/90 - 01/95 | 35/35 mm | - | - | MTSXFO079 | 179.82 | -
FORD | Escort 5/6 Kombi | GAL | 1.4 - 1.6 + Diesel |  | 07/90 - 01/95 | 55/40 mm | - | - | MTSXFO080 | 176.13 | 1 - These lowering springs can only be used with shortened shock absorbers.
FORD | Escort Cosworth | - | all engine versions |  | 1992 - 1996 | 30/30 mm | - | - | MTSXFO078 | 193.35 | -
FORD | Escort 7 | GAL | 1.3 - 1.8 16V |  | 01/95 - 02/99 | 40/40 mm | - | - | MTSXFO115 | 179.82 | -
FORD | Escort 7 | GAL | 1.3 - 1.8 16V |  | 01/95 - 02/99 | 60/60 mm | - | - | MTSXFO116 | 178.59 | 1 - These lowering springs can only be used with shortened shock absorbers.
FORD | Escort 7 | GAL | 1.8D |  | 01/95 - 02/99 | 40/40 mm | - | - | MTSXFO117 | 160.14 | -
FORD | Escort 7 | ABL | all engine versions |  | 01/95 - 02/99 | 40/40 mm | - | - | MTSXFO118 | 177.36 | -
FORD | Escort 7 | ABSC | 1.3 / 1.4 / 1.4i / 1.6 / 1.6i / 1.8i 16v |  | 01/95 - 02/99 | 60/40 mm | - | - | MTSXFO099 | 123.24 | 1 - These lowering springs can only be used with shortened shock absorbers., 24 - Not suitable for station wagons.
FORD | Escort 7 Cabriolet | ALL | all engine versions |  | 02/95 - 08/00 | 35/35 mm | - | - | MTSXFO004 | 179.82 | -
FORD | Escort 7 Kombi | GAL/ANL | 1.4 - 1.8 16V + Diesel |  | 01/95 - 02/99 | 40/40 mm | - | - | MTSXFO119 | 183.51 | -
FORD | Escort 7 Kombi | GAL/ANL | 1.4 - 1.8 16V + Diesel |  | 01/95 - 02/99 | 50/40 mm | - | - | MTSXFO133 | 183.51 | 1 - These lowering springs can only be used with shortened shock absorbers.
FORD | Escort 7 Kombi | GAL/ANL | 1.3i / 1.4i / 1.6i / 1.8i / XR3i / 1.8D |  | 01/95 - 02/99 | 60/40 mm | - | - | MTSXFO102 | 135.54 | 1 - These lowering springs can only be used with shortened shock absorbers.
FORD | Fiesta II | FBD | 1.0 / 1.1 / 1.3 / 1.4 / 1.6D |  | 08/83 - 1989 | 35/35 mm | - | - | MTSXFO081 | 133.08 | -
FORD | Fiesta III | GFJ | 1.1 / 1.3 / 1.4 / 1.6 / 1.8D + Classic |  | 03/89 - 12/95 | 30-40/30 mm | - | - | MTSXFO103 | 123.24 | -
FORD | Fiesta III | GFJ | 1.1 / 1.3 / 1.4 / 1.6 / 1.8D + Classic |  | 01/89 - 07/96 | 60/40 mm | - | - | MTSXFO082 | 138 | 1 - These lowering springs can only be used with shortened shock absorbers.
FORD | Fiesta III | GFJ | 1.1 / 1.3 / 1.4 / 1.6 / 1.8D + Classic |  | 01/89 - 07/96 | 60/60 mm | - | - | MTSXFO083 | 147.84 | 1 - These lowering springs can only be used with shortened shock absorbers.
FORD | Fiesta III | GFJ | XR2i / Turbo / 1.8 16V |  | 01/89 - 07/96 | 35/35 mm | - | - | MTSXFO084 | 147.84 | -
FORD | Fiesta IV | JBS/JAS | all engine versions |  | 08/96 - 05/00 | 35/35 mm | - | - | MTSXFO142 | 167.52 | -
FORD | Fiesta IV | JBS/JAS | all engine versions |  | 08/96 - 05/00 | 60/40 mm | - | - | MTSXFO085 | 162.6 | 1 - These lowering springs can only be used with shortened shock absorbers.
FORD | Fiesta IV | JBS/JAS | all engine versions |  | 08/96 - 05/00 | 60/60 mm | - | - | MTSXFO086 | 162.6 | 1 - These lowering springs can only be used with shortened shock absorbers.
FORD | Fiesta IV | JBS/JAS | all engine versions |  | 05/00 - 12/01 | 35/35 mm | - | - | MTSXFO143 | 162.6 | -
FORD | Fiesta V | JH1/JD3 | 1.25 / 1.3 / 1.4 / 1.6 |  | 2002-10-08 | 30/30 mm | - | - | MTSXFO005 | 152.76 | -
FORD | Fiesta V | JH1/JD3 | 1.25 / 1.3 / 1.4 / 1.6 / 1.4TDCi / 1.6TDCi |  | 2002-10-08 | 45/45 mm | - | - | MTSXFO006 | 142.92 | 78 - We recommend to use shortend shock absorbers for this set., 99 - Cut off 1 ring from bump rubber.
FORD | Fiesta V | JH1/JD3 | ST / 1.4TDCi / 1.6TDCi |  | 2002-10-08 | 35/35 mm | 850 kg | - | MTSXFO007 | 142.92 | -
FORD | Fiesta VI | JA8/JR8 | 1.0 (65HP) / 1.0 (80HP) / 1.25 / 1.4 / 1.6 |  | 09/08 - 04/17 | 30/30 mm | - | - | MTSXFO008 | 145.38 | -
FORD | Fiesta VI | JA8/JR8 | 1.0 (65HP) / 1.0 (80HP) / 1.25 / 1.4 / 1.6 |  | 09/08 - 04/17 | 45/45 mm | - | - | MTSXFO009 | 152.76 | 78 - We recommend to use shortend shock absorbers for this set.
FORD | Fiesta VI | JA8/JR8 | 1.0 (100HP) / 1.0 (125HP) / 1.6Ti-VCT / 1.4TDCi / 1.5TDCi / 1.6TDCi |  | 09/08 - 04/17 | 30/30 mm | - | - | MTSXFO010 | 150.3 | -
FORD | Fiesta VI | JA8/JR8 | 1.0 (100HP) / 1.0 (125HP) / 1.6Ti-VCT / 1.4TDCi / 1.5TDCi / 1.6TDCi |  | 09/08 - 04/17 | 45/45 mm | - | - | MTSXFO011 | 155.22 | 78 - We recommend to use shortend shock absorbers for this set.
FORD | Fiesta VI | JA8/JR8 | 1.6 ST |  | 03/13 - 04/17 | 30/30 mm | - | - | MTSXFO134 | 158.91 | -
FORD | Fiesta VII | JHH | 1.1 (70HP / 85HP) |  | 07/2017 - | 20/30 mm | - | - | MTSXFO154 | 151.53 | -
FORD | Fiesta VII | JHH | 1.1 (70HP / 85HP) |  | 07/2017 - | 30/40 mm | - | - | MTSXFO156 | 156.45 | -
FORD | Fiesta VII | JHH | 1.0 EcoBoost / 1.5TDCi |  | 07/2017 - | 20/30 mm | - | - | MTSXFO155 | 153.99 | -
FORD | Fiesta VII | JHH | 1.0 EcoBoost / 1.5TDCi |  | 07/2017 - | 30/40 mm | - | - | MTSXFO157 | 156.45 | -
FORD | Fiesta VII | JHH | ST 1.5 (200HP) |  | 04/2018 - | 20/30 mm | - | - | MTSXFO160 | 140.46 | -
FORD | Fusion | JU | all engine versions |  | 2002-04-12 | 25/25 mm | - | - | MTSXFO012 | 140.46 | -
FORD | Focus I Hatchback | DAW/DBW | 1.4 / 1.6 / 1.8 / 2.0 |  | 10/98 - 02/05 | 35/35 mm | - | - | MTSXFO013 | 197.04 | -
FORD | Focus I Hatchback | DAW/DBW | 1.4 / 1.6 / 1.8 / 2.0 |  | 10/98 - 02/05 | 50/40 mm | - | - | MTSXFO014 | 189.66 | 1 - These lowering springs can only be used with shortened shock absorbers.
FORD | Focus I Hatchback | DAW/DBW | 1.4 / 1.6 / 1.8 / 2.0 |  | 10/98 - 02/05 | 50/50 mm | - | - | MTSXFO015 | 179.82 | 1 - These lowering springs can only be used with shortened shock absorbers.
FORD | Focus I Hatchback | DAW/DBW | all Diesel engines |  | 10/98 - 02/05 | 40/40 mm | - | - | MTSXFO120 | 195.81 | -
FORD | Focus I Hatchback | DAW/DBW | 1.8TDCI |  | 2001-02-05 | 30/30 mm | - | - | MTSXFO087 | 176.13 | -
FORD | Focus I Sedan | DFW | 1.4 / 1.6 / 1.8 / 2.0 |  | 10/98 - 02/05 | 35/35 mm | - | - | MTSXFO013 | 197.04 | -
FORD | Focus I Sedan | DFW | 1.4 / 1.6 / 1.8 / 2.0 |  | 10/98 - 02/05 | 50/40 mm | - | - | MTSXFO014 | 189.66 | 1 - These lowering springs can only be used with shortened shock absorbers.
FORD | Focus I Sedan | DFW | 1.4 / 1.6 / 1.8 / 2.0 |  | 10/98 - 02/05 | 50/50 mm | - | - | MTSXFO015 | 179.82 | 1 - These lowering springs can only be used with shortened shock absorbers.
FORD | Focus I Sedan | DFW | all Diesel engines |  | 10/98 - 02/05 | 40/40 mm | - | - | MTSXFO120 | 195.81 | -
FORD | Focus I Sedan | DFW | 1.8TDCI |  | 2001-02-05 | 30/30 mm | - | - | MTSXFO087 | 176.13 | -
FORD | Focus I Kombi | DNW | 1.4 / 1.6 / 1.8 / 2.0 |  | 10/98 - 02/05 | 40/40 mm | - | - | MTSXFO018 | 206.88 | 15 - Without NIVO.
FORD | Focus I Kombi | DNW | 1.4 / 1.6 / 1.8 / 2.0 |  | 10/98 - 02/05 | 60/40 mm | - | - | MTSXFO019 | 197.04 | 1 - These lowering springs can only be used with shortened shock absorbers., 15 - Without NIVO.
FORD | Focus I Kombi | DNW | all Diesel engines |  | 10/98 - 02/05 | 40/40 mm | - | - | MTSXFO020 | 205.65 | 15 - Without NIVO.
FORD | Focus I Kombi | DNW | 1.8TDCI |  | 2001-02-05 | 30/30 mm | - | - | MTSXFO021 | 185.97 | 15 - Without NIVO.
FORD | Focus II Hatchback | DA | 1.4 / 1.6 |  | 2004-01-11 | 30/30 mm | - | - | MTSXFO022 | 171.21 | -
FORD | Focus II Hatchback | DA | 1.8 / 2.0 / 1.6TDCi |  | 2004-01-11 | 30/30 mm | - | - | MTSXFO023 | 171.21 | -
FORD | Focus II Hatchback | DA | 1.8TDCi / 2.0TDCi |  | 2004-01-11 | 30/30 mm | - | - | MTSXFO024 | 171.21 | -
FORD | Focus II Hatchback | DA | 2.5 ST |  | 10/05 - 06/10 | 20/35 mm | - | - | MTSXFO135 | 160.14 | 87 - Mount the rear spring with the progressive part up !! This is very important.
FORD | Focus II Hatchback | DA | 2.5 RS |  | 01/09 - 07/11 | 25/20 mm | - | - | MTSXFO151 | 189.66 | -
FORD | Focus II Sedan | DA | 1.4 / 1.6 |  | 2004-01-11 | 30/30 mm | - | - | MTSXFO022 | 171.21 | -
FORD | Focus II Sedan | DA | 1.8 / 2.0 / 1.6TDCi |  | 2004-01-11 | 30/30 mm | - | - | MTSXFO023 | 171.21 | -
FORD | Focus II Sedan | DA | 1.8TDCi / 2.0TDCi |  | 2004-01-11 | 30/30 mm | - | - | MTSXFO024 | 171.21 | -
FORD | Focus II Kombi | DA | 1.4 / 1.6 |  | 2005-09-11 | 30/30 mm | - | - | MTSXFO025 | 195.81 | -
FORD | Focus II Kombi | DA | 1.8 / 2.0 / 1.6TDCi |  | 2005-09-11 | 30/30 mm | - | - | MTSXFO026 | 195.81 | -
FORD | Focus II Kombi | DA | 1.8TDCi / 2.0TDCi |  | 2005-09-11 | 30/30 mm | - | - | MTSXFO027 | 195.81 | -
FORD | Focus II Coupe / Cabriolet | - | 1.6 / 2.0 |  | 10/06 - 11/11 | 30/30 mm | - | - | MTSXFO028 | 168.75 | 11 - The lowering rate indicated in this catalogue will be less in case of stock sport suspension or stock lowering., 15 - Without NIVO., 19 - Not suitable for 4x4 models.
FORD | Focus II Coupe / Cabriolet | - | 2.0TDCI |  | 10/06 - 11/11 | 30/30 mm | - | - | MTSXFO029 | 187.2 | 11 - The lowering rate indicated in this catalogue will be less in case of stock sport suspension or stock lowering., 15 - Without NIVO., 19 - Not suitable for 4x4 models.
FORD | Focus III Hatchback | - | 1.0 EcoBoost / 1.6 Ti-VCT |  | 04/11 - 08/14 | 20/20 mm | - | - | MTSXFO093 | 162.6 | 130 - Not suitable for 2014 facelift and later.
FORD | Focus III Hatchback | - | 1.6 EcoBoost / 1.6TDCi |  | 04/11 - 08/14 | 20/20 mm | - | - | MTSXFO091 | 168.75 | 130 - Not suitable for 2014 facelift and later.
FORD | Focus III Hatchback | - | 1.6 EcoBoost / 1.6TDCi |  | 04/11 - 08/14 | 30/30 mm | - | - | MTSXFO092 | 157.68 | 130 - Not suitable for 2014 facelift and later.
FORD | Focus III Hatchback | - | 2.0TDCi |  | 04/11 - 10/14 | 20/20 mm | - | - | MTSXFO094 | 168.75 | 130 - Not suitable for 2014 facelift and later.
FORD | Focus III Hatchback | - | 2.0TDCi |  | 04/11 - 10/14 | 30/30 mm | - | - | MTSXFO095 | 162.6 | 130 - Not suitable for 2014 facelift and later.
FORD | Focus III Hatchback | - | 2.0 ST |  | 06/12 - 08/14 | 35/35 mm | - | - | MTSXFO136 | 167.52 | 130 - Not suitable for 2014 facelift and later.
FORD | Focus III Sedan | - | 1.0 EcoBoost / 1.6 Ti-VCT |  | 04/11 - 08/14 | 20/20 mm | - | - | MTSXFO093 | 162.6 | 130 - Not suitable for 2014 facelift and later.
FORD | Focus III Sedan | - | 1.6 EcoBoost / 1.6TDCi |  | 04/11 - 08/14 | 20/20 mm | - | - | MTSXFO091 | 168.75 | 130 - Not suitable for 2014 facelift and later.
FORD | Focus III Sedan | - | 1.6 EcoBoost / 1.6TDCi |  | 04/11 - 08/14 | 30/30 mm | - | - | MTSXFO092 | 157.68 | 130 - Not suitable for 2014 facelift and later.
FORD | Focus III Sedan | - | 2.0TDCi |  | 04/11 - 10/14 | 20/20 mm | - | - | MTSXFO094 | 168.75 | 130 - Not suitable for 2014 facelift and later.
FORD | Focus III Sedan | - | 2.0TDCi |  | 04/11 - 10/14 | 30/30 mm | - | - | MTSXFO095 | 162.6 | 130 - Not suitable for 2014 facelift and later.
FORD | Focus III Kombi | - | 1.0 EcoBoost / 1.6 Ti-VCT |  | 01/11 - 08/14 | 30/30 mm | - | - | MTSXFO112 | 197.04 | 130 - Not suitable for 2014 facelift and later.
FORD | Focus III Kombi | - | 1.6 EcoBoost / 1.6TDCi |  | 01/11 - 08/14 | 30/30 mm | - | - | MTSXFO113 | 204.42 | 130 - Not suitable for 2014 facelift and later.
FORD | Focus III Kombi | - | 2.0TDCi |  | 01/11 - 10/14 | 30/30 mm | - | - | MTSXFO114 | 204.42 | 130 - Not suitable for 2014 facelift and later.
FORD | Focus III Kombi | - | 2.0 ST |  | 06/12 - 08/14 | 35/35 mm | - | - | MTSXFO161 | 220.41 | 130 - Not suitable for 2014 facelift and later.
FORD | Focus III FL Hatchback | DYB | 1.0 |  | 09/14 - 05/18 | 30/35 mm | - | - | MTSXFO145 | 176.13 | -
FORD | Focus III FL Hatchback | DYB | 1.5T / 1.5TDCi |  | 09/14 - 05/18 | 30/35 mm | - | - | MTSXFO146 | 182.28 | -
FORD | Focus III FL Hatchback | DYB | 2.0TDi |  | 09/14 - 05/18 | 30/35 mm | - | - | MTSXFO147 | 184.74 | -
FORD | Focus III FL Hatchback | - | RS 2.3 |  | 07/2015 - | 15/30 mm | - | - | MTSXFO152 | 187.2 | -
FORD | Focus III FL Hatchback | - | 2.0ST |  | 2015-05-18 | 25/25 mm | - | - | MTSXFO153 | 171.21 | -
FORD | Focus III FL Sedan | DYB | 1.0 |  | 09/14 - 05/18 | 30/35 mm | - | - | MTSXFO145 | 176.13 | -
FORD | Focus III FL Sedan | DYB | 1.5T / 1.5TDCi |  | 09/14 - 05/18 | 30/35 mm | - | - | MTSXFO146 | 182.28 | -
FORD | Focus III FL Sedan | DYB | 2.0TDi |  | 09/14 - 05/18 | 30/35 mm | - | - | MTSXFO147 | 184.74 | -
FORD | Focus III FL Kombi | DYB | 1.0 |  | 09/14 - 05/18 | 30/30 mm | - | - | MTSXFO148 | 211.8 | 44 - Not suitable for cars with level adjustement.
FORD | Focus III FL Kombi | DYB | 1.5T / 1.5TDCi |  | 09/14 - 05/18 | 30/30 mm | - | - | MTSXFO149 | 217.95 | 44 - Not suitable for cars with level adjustement.
FORD | Focus III FL Kombi | DYB | 2.0TDi |  | 09/14 - 05/18 | 30/30 mm | - | - | MTSXFO150 | 220.41 | 44 - Not suitable for cars with level adjustement.
FORD | Focus C-Max | DM2 | 1.6 |  | 2003-05-07 | 30/30 mm | - | - | MTSXFO030 | 162.6 | 11 - The lowering rate indicated in this catalogue will be less in case of stock sport suspension or stock lowering., 15 - Without NIVO., 19 - Not suitable for 4x4 models.
FORD | Focus C-Max | DM2 | 1.8 / 2.0 / 1.6TDCi |  | 2003-05-07 | 30/30 mm | - | - | MTSXFO031 | 168.75 | 11 - The lowering rate indicated in this catalogue will be less in case of stock sport suspension or stock lowering., 15 - Without NIVO., 19 - Not suitable for 4x4 models.
FORD | Focus C-Max | DM2 | 1.8TDCi / 2.0TDCi |  | 2003-05-07 | 30/30 mm | - | - | MTSXFO032 | 187.2 | 11 - The lowering rate indicated in this catalogue will be less in case of stock sport suspension or stock lowering., 15 - Without NIVO., 19 - Not suitable for 4x4 models.
FORD | Galaxy (WGR) | WGR | 2.0i / 2.3i 16V / 1.9TDi |  | 1995-05-06 | 45/45 mm | - | - | MTSXVW179 | 267.15 | 78 - We recommend to use shortend shock absorbers for this set.
FORD | Galaxy (WGR) | WGR | 2.8 V6 |  | 1995-05-06 | 35/35 mm | - | - | MTSXFO033 | 206.88 | 44 - Not suitable for cars with level adjustement.
FORD | Granada II Sedan | GU | 4cyl. |  | 09/77 - 04/85 | 35/35 mm | - | - | MTSXFO034 | 249.93 | -
FORD | Granada II Sedan | GU | 6cyl. |  | 09/77 - 04/85 | 40/40 mm | - | - | MTSXFO035 | 248.7 | -
FORD | Ka (RBT) | RBT | all engine versions |  | 1996 - 05/00 | 35/35 mm | - | - | MTSXFO121 | 162.6 | -
FORD | Ka (RBT) | RBT | all engine versions |  | 1996 - 05/00 | 50/20 mm | - | - | MTSXFO122 | 147.84 | 1 - These lowering springs can only be used with shortened shock absorbers.
FORD | Ka (RBT) | RBT | all engine versions |  | 05/00 - 11/08 | 35/35 mm | - | - | MTSXFO123 | 161.37 | -
FORD | Ka (RU8) | RU8 | 1.2 |  | 12/08 - 07/16 | 30/30 mm | - | - | MTSXFO036 | 140.46 | -
FORD | Ka (RU8) | RU8 | 1.3TDCI |  | 12/08 - 07/16 | 30/30 mm | - | - | MTSXFO037 | 150.3 | -
FORD | Kuga I | - | 2.5T / 2.5T 4x4 / 2.0TDCi / 2.0TDCi 4x4 |  | 2013-08-03 | 30/40 mm | - | - | MTSXFO038 | 209.34 | -
FORD | Kuga II | DM2 | 1.6 / 1.6 4x4/ 2.0TDCi / 2.0TDCi 4x4 |  | 2013-12-05 | 30/40 mm | - | - | MTSXFO038 | 209.34 | -
FORD | Mondeo I Liftback | GBP | all engine versions |  | 01/93 - 09/96 | 35/35 mm | - | - | MTSXFO039 | 190.89 | 44 - Not suitable for cars with level adjustement., 46 - Not suitable for 4WD (four-wheel drive) cars.
FORD | Mondeo I Liftback | GBP | all engine versions |  | 01/93 - 09/96 | 55/40 mm | - | - | MTSXFO125 | 190.89 | 1 - These lowering springs can only be used with shortened shock absorbers., 44 - Not suitable for cars with level adjustement., 46 - Not suitable for 4WD (four-wheel drive) cars.
FORD | Mondeo I Sedan | GBP | all engine versions |  | 01/93 - 09/96 | 35/35 mm | - | - | MTSXFO039 | 190.89 | 44 - Not suitable for cars with level adjustement., 46 - Not suitable for 4WD (four-wheel drive) cars.
FORD | Mondeo I Sedan | GBP | all engine versions |  | 01/93 - 09/96 | 55/40 mm | - | - | MTSXFO125 | 190.89 | 1 - These lowering springs can only be used with shortened shock absorbers., 44 - Not suitable for cars with level adjustement., 46 - Not suitable for 4WD (four-wheel drive) cars.
FORD | Mondeo I Kombi | BNP | all engine versions |  | 1993 - 09/96 | 35/35 mm | - | - | MTSXFO040 | 195.81 | 44 - Not suitable for cars with level adjustement., 46 - Not suitable for 4WD (four-wheel drive) cars.
FORD | Mondeo I Kombi | BNP | all engine versions |  | 1993 - 09/96 | 55/40 mm | - | - | MTSXFO041 | 190.89 | 1 - These lowering springs can only be used with shortened shock absorbers., 44 - Not suitable for cars with level adjustement., 46 - Not suitable for 4WD (four-wheel drive) cars.
FORD | Mondeo II Liftback | GBP/BAP/BAW | 1.6 / 1.8 / 2.0 / 1.8TD |  | 10/96 - 10/00 | 35/35 mm | - | - | MTSXFO126 | 188.43 | 44 - Not suitable for cars with level adjustement., 46 - Not suitable for 4WD (four-wheel drive) cars.
FORD | Mondeo II Liftback | GBP/BAP/BAW | 1.6 / 1.8 / 2.0 / 1.8TD |  | 10/96 - 10/00 | 50/40 mm | - | - | MTSXFO127 | 188.43 | 1 - These lowering springs can only be used with shortened shock absorbers., 44 - Not suitable for cars with level adjustement., 46 - Not suitable for 4WD (four-wheel drive) cars.
FORD | Mondeo II Liftback | GBP/BAP/BAW | 2.5 V6 |  | 10/96 - 10/00 | 35/35 mm | - | - | MTSXFO128 | 195.81 | 44 - Not suitable for cars with level adjustement., 46 - Not suitable for 4WD (four-wheel drive) cars.
FORD | Mondeo II Liftback | GBP/BAP/BAW | 2.5 V6 |  | 10/96 - 10/00 | 50/40 mm | - | - | MTSXFO129 | 188.43 | 1 - These lowering springs can only be used with shortened shock absorbers., 44 - Not suitable for cars with level adjustement., 46 - Not suitable for 4WD (four-wheel drive) cars.
FORD | Mondeo II Sedan | GBP/BFP/BFW | 1.6 / 1.8 / 2.0 / 1.8TD |  | 10/96 - 10/00 | 35/35 mm | - | - | MTSXFO126 | 188.43 | 44 - Not suitable for cars with level adjustement., 46 - Not suitable for 4WD (four-wheel drive) cars.
FORD | Mondeo II Sedan | GBP/BFP/BFW | 1.6 / 1.8 / 2.0 / 1.8TD |  | 10/96 - 10/00 | 50/40 mm | - | - | MTSXFO127 | 188.43 | 1 - These lowering springs can only be used with shortened shock absorbers., 44 - Not suitable for cars with level adjustement., 46 - Not suitable for 4WD (four-wheel drive) cars.
FORD | Mondeo II Sedan | GBP/BFP/BFW | 2.5 V6 |  | 10/96 - 10/00 | 35/35 mm | - | - | MTSXFO128 | 195.81 | 44 - Not suitable for cars with level adjustement., 46 - Not suitable for 4WD (four-wheel drive) cars.
FORD | Mondeo II Sedan | GBP/BFP/BFW | 2.5 V6 |  | 10/96 - 10/00 | 50/40 mm | - | - | MTSXFO129 | 188.43 | 1 - These lowering springs can only be used with shortened shock absorbers., 44 - Not suitable for cars with level adjustement., 46 - Not suitable for 4WD (four-wheel drive) cars.
FORD | Mondeo II Kombi | BNP/BNW | 1.6 / 1.8 / 2.0 / 1.8TD |  | 10/96 - 10/00 | 35/35 mm | - | - | MTSXFO042 | 193.35 | 44 - Not suitable for cars with level adjustement., 46 - Not suitable for 4WD (four-wheel drive) cars.
FORD | Mondeo II Kombi | BNP/BNW | 1.6 / 1.8 / 2.0 / 1.8TD |  | 10/96 - 10/00 | 50/40 mm | - | - | MTSXFO043 | 193.35 | 1 - These lowering springs can only be used with shortened shock absorbers., 44 - Not suitable for cars with level adjustement., 46 - Not suitable for 4WD (four-wheel drive) cars.
FORD | Mondeo II Kombi | BNP/BNW | 2.5 V6 |  | 10/96 - 10/00 | 35/35 mm | - | - | MTSXFO044 | 203.19 | 44 - Not suitable for cars with level adjustement., 46 - Not suitable for 4WD (four-wheel drive) cars.
FORD | Mondeo II Kombi | BNP/BNW | 2.5 V6 |  | 10/96 - 10/00 | 50/40 mm | - | - | MTSXFO045 | 193.35 | 1 - These lowering springs can only be used with shortened shock absorbers., 44 - Not suitable for cars with level adjustement., 46 - Not suitable for 4WD (four-wheel drive) cars.
FORD | Mondeo III Liftback | B5Y | 1.8 / 2.0 |  | 11/00 - 08/07 | 30/30 mm | 1005 kg | - | MTSXFO046 | 184.74 | 81 - This set is only useble with the original shock absorber. With other shock absorbers the lowering set will not have enough preload.
FORD | Mondeo III Liftback | B5Y | 1.8 / 2.0 |  | 11/00 - 08/07 | 50/50 mm | 1005 kg | - | MTSXFO047 | 184.74 | 81 - This set is only useble with the original shock absorber. With other shock absorbers the lowering set will not have enough preload.
FORD | Mondeo III Liftback | B5Y | 2.5 / 3.0 / ST220 / Diesel |  | 11/00 - 08/07 | 30/30 mm | 1140 kg | - | MTSXFO048 | 184.74 | 81 - This set is only useble with the original shock absorber. With other shock absorbers the lowering set will not have enough preload.
FORD | Mondeo III Liftback | B5Y | 2.5 / 3.0 / ST220 / Diesel |  | 11/00 - 08/07 | 50/50 mm | 1140 kg | - | MTSXFO049 | 184.74 | 81 - This set is only useble with the original shock absorber. With other shock absorbers the lowering set will not have enough preload.
FORD | Mondeo III Sedan | B4Y | 1.8 / 2.0 |  | 11/00 - 08/07 | 30/30 mm | 1005 kg | - | MTSXFO046 | 184.74 | 81 - This set is only useble with the original shock absorber. With other shock absorbers the lowering set will not have enough preload.
FORD | Mondeo III Sedan | B4Y | 1.8 / 2.0 |  | 11/00 - 08/07 | 50/50 mm | 1005 kg | - | MTSXFO047 | 184.74 | 81 - This set is only useble with the original shock absorber. With other shock absorbers the lowering set will not have enough preload.
FORD | Mondeo III Sedan | B4Y | 2.5 / 3.0 / ST220 / Diesel |  | 11/00 - 08/07 | 30/30 mm | 1140 kg | - | MTSXFO048 | 184.74 | 81 - This set is only useble with the original shock absorber. With other shock absorbers the lowering set will not have enough preload.
FORD | Mondeo III Sedan | B4Y | 2.5 / 3.0 / ST220 / Diesel |  | 11/00 - 08/07 | 50/50 mm | 1140 kg | - | MTSXFO049 | 184.74 | 81 - This set is only useble with the original shock absorber. With other shock absorbers the lowering set will not have enough preload.
FORD | Mondeo III Kombi | BWY | 1.8 / 2.0 |  | 11/00 - 08/07 | 30/30 mm | 1005 kg | - | MTSXFO050 | 193.35 | 81 - This set is only useble with the original shock absorber. With other shock absorbers the lowering set will not have enough preload.
FORD | Mondeo III Kombi | BWY | 1.8 / 2.0 |  | 11/00 - 08/07 | 50/50 mm | 1005 kg | - | MTSXFO051 | 197.04 | 81 - This set is only useble with the original shock absorber. With other shock absorbers the lowering set will not have enough preload.
FORD | Mondeo III Kombi | BWY | 2.5 / 3.0 / ST220 / Diesel |  | 11/00 - 08/07 | 30/30 mm | 1140 kg | - | MTSXFO052 | 193.35 | 81 - This set is only useble with the original shock absorber. With other shock absorbers the lowering set will not have enough preload.
FORD | Mondeo III Kombi | BWY | 2.5 / 3.0 / ST220 / Diesel |  | 11/00 - 08/07 | 50/50 mm | 1140 kg | - | MTSXFO053 | 197.04 | 81 - This set is only useble with the original shock absorber. With other shock absorbers the lowering set will not have enough preload.
FORD | Mondeo IV Liftback | BA7 | 1.6 |  | 03/07 - 09/14 | 30/30 mm | - | - | MTSXFO054 | 188.43 | -
FORD | Mondeo IV Liftback | BA7 | 2.0 / 2.3 / 2.5 / 1.8TDCi / 2.0TDCi |  | 03/07 - 09/14 | 30/30 mm | - | - | MTSXFO055 | 188.43 | -
FORD | Mondeo IV Liftback | BA7 | 2.2TDCi |  | 2008-09-14 | 30/30 mm | - | - | MTSXFO056 | 188.43 | -
FORD | Mondeo IV Sedan | BA7 | 1.6 |  | 03/07 - 09/14 | 30/30 mm | - | - | MTSXFO054 | 188.43 | -
FORD | Mondeo IV Sedan | BA7 | 2.0 / 2.3 / 2.5 / 1.8TDCi / 2.0TDCi |  | 03/07 - 09/14 | 30/30 mm | - | - | MTSXFO055 | 188.43 | -
FORD | Mondeo IV Sedan | BA7 | 2.2TDCi |  | 03/08 - 09/14 | 30/30 mm | - | - | MTSXFO056 | 188.43 | -
FORD | Mondeo IV Kombi | BA7 | 1.6 |  | 03/07 - 09/14 | 30/30 mm | - | - | MTSXFO057 | 193.35 | -
FORD | Mondeo IV Kombi | BA7 | 2.0 / 2.3 / 2.5 / 1.8TDCi / 2.0TDCi |  | 03/07 - 09/14 | 30/30 mm | - | - | MTSXFO058 | 193.35 | -
FORD | Mondeo IV Kombi | BA7 | 2.2TDCi |  | 03/08 - 09/14 | 30/30 mm | - | - | MTSXFO059 | 193.35 | -
FORD | Mondeo V Kombi | - | 1.0 / 1.5TDCi / 1.6TDCi |  | 08/2014 - | 30/30 mm | - | - | MTSXFO137 | 209.34 | 46 - Not suitable for 4WD (four-wheel drive) cars., 77 - For cars with standard lowering, the indicated lowering will be reduced with the amount of the standard lowering.
FORD | Mondeo V Kombi | - | 2.0 / 2.0TDCi / 2.0TDCi Bi-Turbo |  | 08/2014 - | 30/30 mm | - | - | MTSXFO138 | 209.34 | 46 - Not suitable for 4WD (four-wheel drive) cars., 77 - For cars with standard lowering, the indicated lowering will be reduced with the amount of the standard lowering.
FORD | Mondeo V Liftback | - | 1.0 / 1.5 / 1.5TDCi / 1.6TDCi |  | 09/2014 - | 40/40 mm | - | - | MTSXFO158 | 209.34 | 46 - Not suitable for 4WD (four-wheel drive) cars., 77 - For cars with standard lowering, the indicated lowering will be reduced with the amount of the standard lowering.
FORD | Mondeo V Liftback | - | 2.0 / 2.0TDCi / 2.0TDCi BI-Turbo |  | 09/2014 - | 40/40 mm | - | - | MTSXFO159 | 209.34 | 46 - Not suitable for 4WD (four-wheel drive) cars., 77 - For cars with standard lowering, the indicated lowering will be reduced with the amount of the standard lowering.
FORD | Mondeo V Sedan | - | 1.0 / 1.5 / 1.5TDCi / 1.6TDCi |  | 09/2014 - | 40/40 mm | - | - | MTSXFO158 | 209.34 | 46 - Not suitable for 4WD (four-wheel drive) cars., 77 - For cars with standard lowering, the indicated lowering will be reduced with the amount of the standard lowering.
FORD | Mondeo V Sedan | - | 2.0 / 2.0TDCi / 2.0TDCi BI-Turbo |  | 09/2014 - | 40/40 mm | - | - | MTSXFO159 | 209.34 | 46 - Not suitable for 4WD (four-wheel drive) cars., 77 - For cars with standard lowering, the indicated lowering will be reduced with the amount of the standard lowering.
FORD | Mustang V Coupe | - | 4.0 V6 / GT V8 |  | 2005 - 2014 | 35/35 mm | - | - | MTSXFO144 | 203.19 | -
FORD | Mustang VI Fastback | - | 2.3 / 3.7 V6 |  | 12/2014 - | 35/30 mm | - | - | MTSXFO139 | 240.09 | -
FORD | Mustang VI Fastback | - | GT 5.0 V8 |  | 12/2014 - | 35/30 mm | - | - | MTSXFO140 | 245.01 | -
FORD | Mustang VI Cabriolet | - | 2.3 / 3.7 V6 |  | 12/2014 - | 35/30 mm | - | - | MTSXFO139 | 240.09 | -
FORD | Mustang VI Cabriolet | - | GT 5.0 V8 |  | 12/2014 - | 35/30 mm | - | - | MTSXFO140 | 245.01 | -
FORD | Orion 1/2 | AFD/AFF | 1.3 - 1.6 + Diesel |  | 07/83 - 07/90 | 25/25 mm | - | - | MTSXFO131 | 153.99 | 64 - The indicated lowering is the effective lowering. Standard lowering has already been considered.
FORD | Orion 1/2 | AFD/AFF | 1.3 - 1.6 + Diesel |  | 07/83 - 07/90 | 40/40 mm | - | - | MTSXFO132 | 150.3 | 64 - The indicated lowering is the effective lowering. Standard lowering has already been considered.
FORD | Orion 1/2 | AFD/AFF | 1.3 - 1.6 + Diesel |  | 07/83 - 07/90 | 60/40 mm | - | - | MTSXFO069 | 147.84 | 1 - These lowering springs can only be used with shortened shock absorbers.
FORD | Orion 1/2 | AFD/AFF | 1.3 - 1.6 + Diesel |  | 07/83 - 07/90 | 60/60 mm | - | - | MTSXFO070 | 145.38 | 1 - These lowering springs can only be used with shortened shock absorbers.
FORD | Orion 3 | GAL | 1.1 / 1.3 / 1.4 / 1.6/i/16V / 1.8i 16V / 1.8D |  | 10/90 - 01/95 | 45/45 mm | - | - | MTSXFO073 | 168.75 | 78 - We recommend to use shortend shock absorbers for this set.
FORD | Orion 3 | GAL | 1.1 / 1.3 / 1.4 / 1.6/i/16V / 1.8i 16V / 1.8D |  | 10/90 - 01/95 | 60/40 mm | - | - | MTSXFO074 | 162.6 | 1 - These lowering springs can only be used with shortened shock absorbers.
FORD | Orion 3 | GAL | 1.1 / 1.3 / 1.4 / 1.6/i/16V / 1.8i 16V / 1.8D |  | 10/90 - 01/95 | 60/60 mm | - | - | MTSXFO075 | 162.6 | 1 - These lowering springs can only be used with shortened shock absorbers.
FORD | Probe II | ECP | 2.0 / 2.5 V6 |  | 1993 - 1997 | 35/35 mm | - | - | MTSXFO109 | 157.68 | -
FORD | Puma | ECT | 1.4 / 1.6 / 1.7 |  | 10/97 - 10/02 | 40/40 mm | - | - | MTSXFO130 | 161.37 | -
FORD | Scorpio I Liftback | GAE/GGE | 4cyl. |  | 1985 - 11/94 | 35/35 mm | - | - | MTSXFO060 | 229.02 | 39 - Not suitable for 16V/20V/24V and RSI models., 44 - Not suitable for cars with level adjustement., 46 - Not suitable for 4WD (four-wheel drive) cars., 47 - Not suitable for station wagons.
FORD | Scorpio I Liftback | GAE/GGE | 6cyl. |  | 1985 - 11/94 | 40/40 mm | - | - | MTSXFO061 | 229.02 | 39 - Not suitable for 16V/20V/24V and RSI models., 44 - Not suitable for cars with level adjustement., 46 - Not suitable for 4WD (four-wheel drive) cars., 47 - Not suitable for station wagons.
FORD | Scorpio I Sedan | GGE | 4cyl. |  | 1985 - 11/94 | 35/35 mm | - | - | MTSXFO060 | 229.02 | 39 - Not suitable for 16V/20V/24V and RSI models., 44 - Not suitable for cars with level adjustement., 46 - Not suitable for 4WD (four-wheel drive) cars., 47 - Not suitable for station wagons.
FORD | Scorpio I Sedan | GGE | 6cyl. |  | 1985 - 11/94 | 40/40 mm | - | - | MTSXFO061 | 229.02 | 39 - Not suitable for 16V/20V/24V and RSI models., 44 - Not suitable for cars with level adjustement., 46 - Not suitable for 4WD (four-wheel drive) cars., 47 - Not suitable for station wagons.
FORD | Scorpio II Sedan | GFR/GGR | 2.0 / 2.3 / 2.9 |  | 12/94 - 09/98 | 30/30 mm | - | - | MTSXFO062 | 230.25 | 46 - Not suitable for 4WD (four-wheel drive) cars.
FORD | Sierra I Liftback | GBC | all engine versions | cylindrical front springs | 1982 - 04/84 | 40/40 mm | - | - | MTSXFO088 | 195.81 | 68 - Cylindrical front springs.
FORD | Sierra I Liftback | GBC | all engine versions | conical front springs | 04/84 - 12/86 | 40/40 mm | - | - | MTSXFO089 | 193.35 | 46 - Not suitable for 4WD (four-wheel drive) cars., 67 - Conical front spring.
FORD | Sierra I Kombi | BNC | all engine versions | cylindrical front springs | 1982 - 04/84 | 35/35 mm | - | - | MTSXFO065 | 190.89 | 46 - Not suitable for 4WD (four-wheel drive) cars.
FORD | Sierra I Kombi | BNC | all engine versions | conical front springs | 04/84 - 12/86 | 35/35 mm | - | - | MTSXFO064 | 209.34 | 46 - Not suitable for 4WD (four-wheel drive) cars.
FORD | Sierra II Liftback | GBG | all engine versions | conical front springs | 01/87 - 03/93 | 40/40 mm | - | - | MTSXFO089 | 193.35 | 46 - Not suitable for 4WD (four-wheel drive) cars., 67 - Conical front spring.
FORD | Sierra II Liftback | BEF/BFGC | Cosworth version |  | 1988 - 02/93 | 30/30 mm | - | - | MTSXFO067 | 193.35 | 37 - Not suitable for models with EDC-system., 64 - The indicated lowering is the effective lowering. Standard lowering has already been considered.
FORD | Sierra II Liftback | BEF/BFGC | XR 4x4 |  | 1988 - 1993 | 40/40 mm | - | - | MTSXFO066 | 200.73 | -
FORD | Sierra II Sedan | GBG | all engine versions | conical front springs | 01/87 - 02/93 | 40/40 mm | - | - | MTSXFO090 | 190.89 | 46 - Not suitable for 4WD (four-wheel drive) cars., 67 - Conical front spring.
FORD | Sierra II Kombi | BNG | all engine versions | conical front springs | 01/87 - 02/93 | 35/35 mm | - | - | MTSXFO064 | 209.34 | 46 - Not suitable for 4WD (four-wheel drive) cars.
FORD | Street Ka | RL2 | 1.6 |  | 2003-02-06 | 25/25 mm | - | - | MTSXFO124 | 155.22 | -
FORD | Taunus Sedan | GBS | 1.6 / 2.0 / 2.3 |  | 08/79 - 11/82 | 40/40 mm | - | - | MTSXFO068 | 208.11 | -
FORD | Transit Connect | - | all engine versions | short-wheelbase / long-wheelbase | 07/13 - 07/18 | 25/40 mm | - | - | MTSXFO141 | 195.81 | 129 - Not suitable for double cabin / 5-seater / 7-seater.
FORD | Transit Connect | - | 1.0 | short-wheelbase / long-wheelbase | 07/13 - 07/18 | 25/40 mm | - | - | MTSXFO162 | 214.26 | 129 - Not suitable for double cabin / 5-seater / 7-seater., 154 - Not suitable for facelift model 07/2018 and later.
FORD | Transit Connect | - | 1.0 | short-wheelbase / long-wheelbase (facelift model 2018 -) | 07/2018 - | 20/40 mm | - | - | MTSXFO163 | 233.94 | 129 - Not suitable for double cabin / 5-seater / 7-seater.
FORD | Transit Connect | - | 1.5D | short-wheelbase / long-wheelbase (facelift model 2018 -) | 07/2018 - | 20/40 mm | - | - | MTSXFO164 | 236.4 | 129 - Not suitable for double cabin / 5-seater / 7-seater.
FORD USA | Escort | - | 1.8 / 1.9 |  | 1991 - 1994 | 35/35 mm | - | - | MTSXFO111 | 183.51 | 24 - Not suitable for station wagons.
HONDA | Accord II | AC/AD | 1.6 / 1.8 |  | 1981 - 05/85 | 35/35 mm | - | - | MTSXHO001 | 203.19 | -
HONDA | Accord III | CA | 1.6 / 2.0 |  | 06/86 - 11/89 | 35/35 mm | - | - | MTSXHO070 | 184.74 | -
HONDA | Accord III Aerodeck | CA | 1.6 / 2.0 |  | 06/86 - 11/89 | 35/35 mm | - | - | MTSXHO070 | 184.74 | -
HONDA | Accord IV | CB | 2.0 / 2.0i / 2.2i |  | 12/89 - 06/93 | 40/35 mm | - | - | MTSXHO054 | 149.07 | -
HONDA | Accord IV Aerodeck | CB | 2.0 / 2.0i / 2.2i |  | 12/89 - 06/93 | 40/35 mm | - | - | MTSXHO054 | 149.07 | -
HONDA | Accord IV Coupe | CB/CC | 2.0 / 2.0i / 2.2i |  | 12/89 - 06/93 | 40/35 mm | - | - | MTSXHO054 | 149.07 | -
HONDA | Accord V | CC/CD | 1.8i / 2.0i / 2.2i / 2.3i |  | 03/93 - 01/96 | 40/35 mm | - | - | MTSXHO055 | 149.07 | -
HONDA | Accord V | CE/CF | 1.8i / 2.0i / 2.2i / 2.3i |  | 02/96 - 10/98 | 40/35 mm | - | - | MTSXHO055 | 149.07 | -
HONDA | Accord V Aerodeck | CE | 2.0i / 2.2i |  | 07/93 - 10/98 | 40/35 mm | - | - | MTSXHO055 | 149.07 | -
HONDA | Accord V Coupe | CD | 2.0 / 2.2i |  | 07/93 - 10/98 | 40/35 mm | - | - | MTSXHO055 | 149.07 | -
HONDA | Accord VI | CG/CH | all versions without Type-R |  | 1998 - 2003 | 40/40 mm | - | - | MTSXHO002 | 210.57 | -
HONDA | Accord VI Coupe | CG | 3.0 V6 |  | 1998-06-03 | 35/35 mm | - | - | MTSXHO004 | 224.1 | -
HONDA | Accord VI Hatchback | CH/CL | all engine versions |  | 1998 - 2003 | 40/40 mm | - | - | MTSXHO002 | 210.57 | -
HONDA | Accord VII | CL7/CL9 | 2.0 / 2.4 |  | 2003-04-08 | 30/30 mm | - | - | MTSXHO005 | 205.65 | -
HONDA | Accord VII | CN1 | 2.2i-CTDi |  | 2003-04-08 | 30/30 mm | - | - | MTSXHO006 | 211.8 | -
HONDA | Accord VII Kombi | CM1/CM2 | 2.0 / 2.4 |  | 2003-07-08 | 30/30 mm | - | - | MTSXHO007 | 211.8 | -
HONDA | Accord VII Kombi | CN2 | 2.2i-CTDi |  | 2003-07-08 | 30/30 mm | - | - | MTSXHO008 | 217.95 | -
HONDA | Accord VIII | CU | 2.0i / 2.4i manual |  | 05/08 - 07/15 | 30/25 mm | - | - | MTSXHO009 | 190.89 | -
HONDA | Accord VIII | CU | 2.4i automatic / 2.2i-DTEC |  | 05/08 - 07/15 | 30/25 mm | - | - | MTSXHO010 | 203.19 | -
HONDA | Civic II | SL/SS/WL | all engine versions |  | 1980 - 1984 | 35/35 mm | - | - | MTSXHO013 | 167.52 | -
HONDA | Civic III Hatchback | AL/AG/AH | 1.2 / 1.3 / 1.5 |  | 12/84 - 10/87 | -/35 mm | - | - | MTSXHO071 | 104.79 | 42 - Set only contains two rear springs.
HONDA | Civic IV Hatchback | EC/ED/EE | 1.3 / 1.4 / 1.5 / 1.6 |  | 11/87 - 10/91 | 40/40 mm | - | - | MTSXHO085 | 162.6 | -
HONDA | Civic IV Hatchback | EC/ED/EE | 1.3 / 1.4 / 1.5 / 1.6 |  | 11/87 - 10/91 | 50/35 mm | - | - | MTSXHO058 | 185.97 | 1 - These lowering springs can only be used with shortened shock absorbers.
HONDA | Civic IV Hatchback | EC/ED/EE | 1.3 / 1.4 / 1.5 / 1.6 |  | 11/87 - 10/91 | 50/50 mm | - | - | MTSXHO048 | 161.37 | 1 - These lowering springs can only be used with shortened shock absorbers.
HONDA | Civic IV Sedan | ED | 1.4 / 1.5 / 1.6 |  | 11/87 - 10/91 | 40/35 mm | - | - | MTSXHO085 | 162.6 | -
HONDA | Civic IV Sedan | ED | 1.4 / 1.5 / 1.6 |  | 11/87 - 10/91 | 50/35 mm | - | - | MTSXHO058 | 185.97 | 1 - These lowering springs can only be used with shortened shock absorbers.
HONDA | Civic IV Sedan | ED | 1.4 / 1.5 / 1.6 |  | 11/87 - 10/91 | 50/50 mm | - | - | MTSXHO048 | 161.37 | 1 - These lowering springs can only be used with shortened shock absorbers.
HONDA | Civic V Hatchback | EG | 1.3 / 1.5 / 1.6 Vtec / 1.6 VTi |  | 10/91 - 10/95 | 40/35 mm | - | - | MTSXHO053 | 130.62 | -
HONDA | Civic V Hatchback | EG | 1.3 / 1.5 / 1.6 Vtec / 1.6 VTi |  | 10/91 - 10/95 | 60/35 mm | - | - | MTSXHO059 | 134.31 | 1 - These lowering springs can only be used with shortened shock absorbers.
HONDA | Civic V Hatchback | EG | 1.3 / 1.5 / 1.6 Vtec / 1.6 VTi |  | 10/91 - 10/95 | 60/55 mm | - | - | MTSXHO060 | 135.54 | 1 - These lowering springs can only be used with shortened shock absorbers.
HONDA | Civic V Coupe | EJ | 1.5 / 1.6 / 1.6 Vtec |  | 10/91 - 10/95 | 40/35 mm | - | - | MTSXHO053 | 130.62 | -
HONDA | Civic V Coupe | EJ | 1.5 / 1.6 / 1.6 Vtec |  | 10/91 - 10/95 | 60/35 mm | - | - | MTSXHO059 | 134.31 | 1 - These lowering springs can only be used with shortened shock absorbers.
HONDA | Civic V Coupe | EJ | 1.5 / 1.6 / 1.6 Vtec |  | 10/91 - 10/95 | 60/55 mm | - | - | MTSXHO060 | 135.54 | 1 - These lowering springs can only be used with shortened shock absorbers.
HONDA | Civic VI Aerodeck | MB/MC | 1.4 / 1.5 / 1.6 |  | 02/95 - 03/01 | 40/35 mm | - | - | MTSXHO065 | 147.84 | -
HONDA | Civic VI Aerodeck | MB/MC | 1.8 / 2.0TD |  | 02/95 - 03/01 | 40/35 mm | - | - | MTSXHO066 | 203.19 | -
HONDA | Civic VI Coupe | EJ/EM | 1.6 / 1.6 Vtec |  | 11/95 - 03/01 | 40/35 mm | - | - | MTSXHO062 | 130.62 | -
HONDA | Civic VI Coupe | EJ/EM | 1.6 / 1.6 Vtec |  | 11/95 - 03/01 | 60/35 mm | - | - | MTSXHO063 | 134.31 | 1 - These lowering springs can only be used with shortened shock absorbers.
HONDA | Civic VI Coupe | EJ/EM | 1.6 / 1.6 Vtec |  | 11/95 - 03/01 | 60/55 mm | - | - | MTSXHO064 | 135.54 | 1 - These lowering springs can only be used with shortened shock absorbers.
HONDA | Civic VI Fastback | MA/MB | 1.4 / 1.5 / 1.6 |  | 02/95 - 03/01 | 40/35 mm | - | - | MTSXHO065 | 147.84 | -
HONDA | Civic VI Fastback | MA/MB | 1.6 VTi / 1.8 / 2.0TD |  | 02/95 - 03/01 | 40/35 mm | - | - | MTSXHO066 | 203.19 | -
HONDA | Civic VI Hatchback | EJ/EK | 1.4 / 1.5 / 1.6 |  | 11/95 - 03/01 | 40/35 mm | - | - | MTSXHO062 | 130.62 | -
HONDA | Civic VI Hatchback | EJ/EK | 1.4 / 1.5 / 1.6 |  | 11/95 - 03/01 | 60/35 mm | - | - | MTSXHO063 | 134.31 | 1 - These lowering springs can only be used with shortened shock absorbers.
HONDA | Civic VI Hatchback | EJ/EK | 1.4 / 1.5 / 1.6 |  | 11/95 - 03/01 | 60/55 mm | - | - | MTSXHO064 | 135.54 | 1 - These lowering springs can only be used with shortened shock absorbers.
HONDA | Civic VI Hatchback | EK4 | 1.6 VTi |  | 02/95 - 03/01 | 40/35 mm | - | - | MTSXHO061 | 178.59 | -
HONDA | Civic VI Sedan | EJ/EK | 1.4 / 1.5 / 1.6 |  | 11/95 - 03/01 | 40/35 mm | - | - | MTSXHO062 | 130.62 | -
HONDA | Civic VI Sedan | EJ/EK | 1.4 / 1.5 / 1.6 |  | 11/95 - 03/01 | 60/35 mm | - | - | MTSXHO063 | 134.31 | 1 - These lowering springs can only be used with shortened shock absorbers.
HONDA | Civic VI Sedan | EJ/EK | 1.4 / 1.5 / 1.6 |  | 11/95 - 03/01 | 60/55 mm | - | - | MTSXHO064 | 135.54 | 1 - These lowering springs can only be used with shortened shock absorbers.
HONDA | Civic VI Sedan | EK4 | 1.6 VTi |  | 02/95 - 03/01 | 40/35 mm | - | - | MTSXHO061 | 178.59 | -
HONDA | Civic VII Hatchback | EU/EP/EV | 1.4i / 1.6i | only 3-door models | 02/01 - 11/05 | 30/30 mm | - | - | MTSXHO014 | 171.21 | -
HONDA | Civic VII Hatchback | EU/EP/EV | 1.7CTDi | only 3-door models | 02/01 - 11/05 | 30/30 mm | - | - | MTSXHO015 | 184.74 | -
HONDA | Civic VII Hatchback | EU/EP/EV | 1.4i / 1.6i | only 3-door Sport models | 02/01 - 11/05 | 30/30 mm | - | - | MTSXHO016 | 184.74 | -
HONDA | Civic VII Hatchback | EU/EP/EV | 1.7CTDi | only 3-door Sport models | 02/01 - 11/05 | 30/30 mm | - | - | MTSXHO017 | 183.51 | -
HONDA | Civic VII Hatchback | EU/EP/EV | 1.4i / 1.6i | only 5-door models | 05/01 - 11/05 | 30/30 mm | - | - | MTSXHO018 | 176.13 | -
HONDA | Civic VII Hatchback | EU/EP/EV | 1.7CTDi | only 5-door models | 05/01 - 11/05 | 30/30 mm | - | - | MTSXHO019 | 184.74 | -
HONDA | Civic VII Hatchback | EP3 | Type-R |  | 09/01 - 11/05 | 30/30 mm | - | - | MTSXHO022 | 183.51 | -
HONDA | Civic VII Coupe | EM2 | all engine versions |  | 02/01 - 11/05 | 30/30 mm | - | - | MTSXHO020 | 171.21 | 83 - Mount the front spring with the progressive part up !! This is very important.
HONDA | Civic VII Coupe | EM2 | all engine versions |  | 02/01 - 11/05 | 45/45 mm | - | - | MTSXHO021 | 182.28 | 78 - We recommend to use shortend shock absorbers for this set., 83 - Mount the front spring with the progressive part up !! This is very important.
HONDA | Civic VIII Sedan | FD/FA | 1.3DSi Hybrid / 1.8 |  | 2006-07-12 | 25/25 mm | - | - | MTSXHO023 | 171.21 | -
HONDA | Civic VIII Hatchback | FN/FK | 1.4i/1.8i |  | 12/05 - 01/12 | 30/30 mm | - | - | MTSXHO024 | 157.68 | -
HONDA | Civic VIII Hatchback | FN/FK | 1.4i/1.8i |  | 12/05 - 01/12 | 45/45 mm | - | - | MTSXHO025 | 167.52 | 78 - We recommend to use shortend shock absorbers for this set.
HONDA | Civic VIII Hatchback | FN/FK | 2.2CTDi |  | 12/05 - 01/12 | 30/30 mm | - | - | MTSXHO026 | 160.14 | -
HONDA | Civic VIII Hatchback | FN/FK | 2.2CTDi |  | 12/05 - 01/12 | 45/45 mm | - | - | MTSXHO027 | 169.98 | 78 - We recommend to use shortend shock absorbers for this set.
HONDA | Civic VIII Hatchback | FN/FK | Type-R |  | 2007-07-12 | 20/20 mm | - | - | MTSXHO028 | 169.98 | -
HONDA | Civic IX Hatchback | FK1/FK2 | 1.4 / 1.8 |  | 2012-02-17 | 30/30 mm | - | - | MTSXHO072 | 152.76 | 85 - Take the rubber that is on the original spring off and put it on the lowering spring on the same place.
HONDA | Civic IX Hatchback | FK1/FK2 | 1.4 / 1.8 |  | 2012-02-17 | 45/45 mm | - | - | MTSXHO073 | 155.22 | 78 - We recommend to use shortend shock absorbers for this set., 85 - Take the rubber that is on the original spring off and put it on the lowering spring on the same place.
HONDA | Civic IX Hatchback | FK3 | 1.6D / 2.2D |  | 2012-02-17 | 30/30 mm | - | - | MTSXHO074 | 155.22 | 85 - Take the rubber that is on the original spring off and put it on the lowering spring on the same place.
HONDA | Civic IX Hatchback | FK3 | 1.6D / 2.2D |  | 2012-02-17 | 45/45 mm | - | - | MTSXHO075 | 157.68 | 78 - We recommend to use shortend shock absorbers for this set., 85 - Take the rubber that is on the original spring off and put it on the lowering spring on the same place.
HONDA | Civic IX Si Coupe | FG4 | - |  | 2012 - 2015 | 40/40 mm | - | - | MTSXHO087 | 190.89 | -
HONDA | Civic IX Tourer | FK | 1.8 |  | 01/2014 - | 35/30 mm | - | - | MTSXHO078 | 153.99 | 85 - Take the rubber that is on the original spring off and put it on the lowering spring on the same place.
HONDA | Civic IX Tourer | FK | 1.6D |  | 01/2014 - | 35/30 mm | - | - | MTSXHO079 | 157.68 | 85 - Take the rubber that is on the original spring off and put it on the lowering spring on the same place.
HONDA | Civic X Hatchback | FC/FK | 1.0i-VTEC |  | 02/2017 - | 30/30 mm | - | - | MTSXHO083 | 160.14 | -
HONDA | Civic X Hatchback | FC/FK | 1.5i-VTEC / 1.6i-DTEC |  | 02/2017 - | 30/30 mm | - | - | MTSXHO084 | 162.6 | -
HONDA | Civic X Hatchback | FC/FK | 2.0 Type-R |  | 06/2017 - | 20/20 mm | - | - | MTSXHO086 | 173.67 | -
HONDA | CR-V I | RD | 2.0i LS |  | 10/95 - 02/02 | 40/40 mm | - | - | MTSXHO029 | 205.65 | -
HONDA | CR-V II | RD | 2.0 |  | 12/01 - 01/07 | 35/35 mm | - | - | MTSXHO030 | 193.35 | -
HONDA | CR-V II | RD | 2.2i CTDi |  | 12/01 - 01/07 | 45/35 mm | - | - | MTSXHO080 | 193.35 | 78 - We recommend to use shortend shock absorbers for this set.
HONDA | CR-V III | RE | 2.0i / 2.4i |  | 2007-10-12 | 35/20 mm | - | - | MTSXHO031 | 200.73 | -
HONDA | CR-V III | RE | 2.2i CTDi |  | 2007-10-12 | 45/20 mm | - | - | MTSXHO032 | 200.73 | 78 - We recommend to use shortend shock absorbers for this set.
HONDA | CRX I | AF/AS | 1.3 / 1.5i / 1.6i |  | 12/84 - 10/87 | -/35 mm | - | - | MTSXHO071 | 104.79 | 42 - Set only contains two rear springs.
HONDA | CRX II | ED9/EE8 | 1.4 / 1.5 / 1.6 |  | 11/87 - 10/91 | 40/35 mm | - | - | MTSXHO085 | 162.6 | -
HONDA | CRX II | ED9/EE8 | 1.4 / 1.5 / 1.6 |  | 11/87 - 10/91 | 50/35 mm | - | - | MTSXHO058 | 185.97 | 1 - These lowering springs can only be used with shortened shock absorbers.
HONDA | CRX II | ED9/EE8 | 1.4 / 1.5 / 1.6 |  | 11/87 - 10/91 | 50/50 mm | - | - | MTSXHO048 | 161.37 | 1 - These lowering springs can only be used with shortened shock absorbers.
HONDA | CRX III | EG2/EH6 | 1.6i VTi / 1.6ESi |  | 10/91 - 10/95 | 40/35 mm | - | - | MTSXHO053 | 130.62 | -
HONDA | CRX III | EG2/EH6 | 1.6i VTi / 1.6ESi |  | 10/91 - 10/95 | 60/35 mm | - | - | MTSXHO059 | 134.31 | 1 - These lowering springs can only be used with shortened shock absorbers.
HONDA | CRX III | EG2/EH6 | 1.6i VTi / 1.6ESi |  | 10/91 - 10/95 | 60/55 mm | - | - | MTSXHO060 | 135.54 | 1 - These lowering springs can only be used with shortened shock absorbers.
HONDA | CR-Z | ZF1 | 1.5 Hybrid |  | 2010-12-16 | 30/30 mm | - | - | MTSXHO049 | 157.68 | -
HONDA | Concerto | HW | all engine versions |  | 11/90 - 10/96 | 35/35 mm | - | - | MTSXHO033 | 198.27 | 44 - Not suitable for cars with level adjustement.
HONDA | FR-V | BE | 1.7 / 1.8 / 2.0 |  | 2004-03-10 | 40/30 mm | - | - | MTSXHO034 | 188.43 | -
HONDA | HR-V I | GH1/GH3 | 1.6 |  | 1999-02-06 | 35/30 mm | - | - | MTSXHO035 | 200.73 | 11 - The lowering rate indicated in this catalogue will be less in case of stock sport suspension or stock lowering., 15 - Without NIVO., 19 - Not suitable for 4x4 models.
HONDA | HR-V II | RU1 | 1.5 |  | 11/2014 - | 30/30 mm | - | - | MTSXHO081 | 171.21 | -
HONDA | HR-V II | RU8 | 1.6i-DTEC |  | 11/2014 - | 30/30 mm | - | - | MTSXHO082 | 176.13 | -
HONDA | Integra | DC2 | 1.8 Type-R |  | 11/97 - 10/01 | 30/30 mm | - | - | MTSXHO036 | 187.2 | -
HONDA | Integra | DC2 | 1.8 Type-R |  | -1996 | 60/60 mm | - | - | MTSXHO053 | 130.62 | 1 - These lowering springs can only be used with shortened shock absorbers.
HONDA | Insight | ZE2 | all engine versions |  | 04/09 - 03/14 | 30/30 mm | - | - | MTSXHO037 | 160.14 | -
HONDA | Jazz II | GD | all engine versions |  | 2002-10-08 | 30/30 mm | - | - | MTSXHO040 | 185.97 | -
HONDA | Jazz III | GE/GG | 1.2 / 1.4 |  | 11/08 - 07/15 | 30/30 mm | - | - | MTSXHO039 | 145.38 | -
HONDA | Legend I Coupe | HS | 2.5 |  | 06/87 - 1988 | 35/35 mm | - | - | MTSXHO041 | 209.34 | -
HONDA | Legend I Sedan | HS | 2.5 |  | 06/87 - 1988 | 35/35 mm | - | - | MTSXHO041 | 209.34 | -
HONDA | Legend I Coupe | KA3/KA4 | 2.7 |  | 1988 - 1991 | 35/35 mm | - | - | MTSXHO042 | 219.18 | -
HONDA | Legend I Sedan | KA3/KA4 | 2.7 |  | 1988 - 1991 | 35/35 mm | - | - | MTSXHO042 | 219.18 | -
HONDA | Legend II Coupe | KA8 | 3.2 |  | 1991 - 03/96 | 30/30 mm | - | - | MTSXHO043 | 243.78 | -
HONDA | Legend II Sedan | KA7 | 3.2 |  | 1991 - 03/96 | 30/30 mm | - | - | MTSXHO043 | 243.78 | -
HONDA | Logo | GA3 | all engine versions |  | 1999-03-02 | 30/30 mm | - | - | MTSXHO044 | 141.69 | -
HONDA | Prelude II | AB | 1.8 / 2.0 |  | 1983 - 09/87 | 35/35 mm | - | - | MTSXHO050 | 160.14 | -
HONDA | Prelude III | BA4 | all engine versions | also 4WS | 10/87 - 04/92 | 35/35 mm | - | - | MTSXHO076 | 171.21 | -
HONDA | Prelude IV | BB1/2/3 | 2.0 / 2.2 / 2.3 |  | 05/92 - 09/96 | 40/40 mm | - | - | MTSXHO051 | 200.73 | 46 - Not suitable for 4WD (four-wheel drive) cars.
HONDA | Prelude V | BB9 | 2.0 |  | 10/96 - 04/01 | 40/40 mm | - | - | MTSXHO077 | 203.19 | 46 - Not suitable for 4WD (four-wheel drive) cars.
HONDA | Prelude V | BB6/BB8 | 2.2i VTEC |  | 10/96 - 04/01 | 40/40 mm | - | - | MTSXHO052 | 203.19 | 46 - Not suitable for 4WD (four-wheel drive) cars.
HONDA | S2000 | AP1 | 2.0 |  | 09/99 - 10/09 | 30/30 mm | - | - | MTSXHO046 | 173.67 | -
HYUNDAI | Accent I | X3 | all engine versions |  | 10/94 - 04/97 | 40/40 mm | - | - | MTSXHY011 | 156.45 | -
HYUNDAI | Accent I | X3 | all engine versions |  | 05/1997 - | 40/40 mm | - | - | MTSXHY012 | 177.36 | -
HYUNDAI | Accent II | LC | all engine versions |  | 1999 - 2007 | 30/30 mm | - | - | MTSXHY001 | 187.2 | 85 - Take the rubber that is on the original spring off and put it on the lowering spring on the same place.
HYUNDAI | Accent II | LC | all engine versions |  | 1999 - 2007 | 60/60 mm | - | - | MTSXHY002 | 177.36 | 1 - These lowering springs can only be used with shortened shock absorbers.
HYUNDAI | Accent III | MC | 1.4 / 1.6 |  | 2007-12-09 | 30/30 mm | - | - | MTSXHY003 | 171.21 | -
HYUNDAI | Atos | MX | 1.0 / 1.1 |  | 1998-10-05 | 30/30 mm | - | - | MTSXHY004 | 145.38 | -
HYUNDAI | Coupe (RD) | RD | 1.6i / 2.0i |  | 09/96 - 2000 | 40/40 mm | - | - | MTSXHY007 | 169.98 | -
HYUNDAI | Coupe (GK) | GK | 2.0i / 2.7 V6 |  | 2002-08-09 | 30/30 mm | - | - | MTSXHY008 | 185.97 | -
HYUNDAI | S Coupe | SLC | 1.5 |  | 03/90 - | 40/40 mm | - | - | MTSXHY005 | 176.13 | 11 - The lowering rate indicated in this catalogue will be less in case of stock sport suspension or stock lowering., 15 - Without NIVO.
HYUNDAI | S Coupe | SLC | 1.5 Turbo |  | 09/91 - 08/96 | 40/40 mm | - | - | MTSXHY006 | 179.82 | 11 - The lowering rate indicated in this catalogue will be less in case of stock sport suspension or stock lowering., 15 - Without NIVO.
HYUNDAI | Elantra (XD) | XD | 1.6 / 1.8 |  | 06/00 - 07/06 | 30/30 mm | - | - | MTSXHY009 | 190.89 | -
HYUNDAI | Elantra (XD) | XD | 2.0i / 2.0CRDi |  | 06/00 - 07/06 | 35/30 mm | - | - | MTSXHY010 | 190.89 | -
HYUNDAI | Excel | X3 | all engine versions |  | 10/94 - 04/97 | 40/40 mm | - | - | MTSXHY011 | 156.45 | -
HYUNDAI | Excel | X3 | all engine versions |  | 05/1997 - | 40/40 mm | - | - | MTSXHY012 | 177.36 | -
HYUNDAI | Getz | TB | 1.1 / 1.3 / 1.4 / 1.6 |  | 2002-06-09 | 30/30 mm | - | - | MTSXHY013 | 167.52 | -
HYUNDAI | i10 (PA) | PA | 1.0 / 1.1i / 1.2i / 1.25i |  | 2008-10-13 | 30/30 mm | - | - | MTSXHY015 | 162.6 | -
HYUNDAI | i10 (BA/IA) | BA/IA | 1.0 / 1.2 |  | 11/2013 - | 30/30 mm | - | - | MTSXHY046 | 138 | -
HYUNDAI | i20 (PB/PBT) | PB/PBT | 1.4 / 1.6 | without 1.2 / 1.1CRDi | 2008-12-14 | 30/25 mm | - | - | MTSXHY032 | 168.75 | -
HYUNDAI | i20 (PB/PBT) | PB/PBT | 1.4CRDi / 1.6CRDi |  | 2008-12-14 | 30/25 mm | - | - | MTSXHY033 | 171.21 | -
HYUNDAI | i20 (GB) | GB | 1.2 |  | 12/2014 - | 30/35 mm | - | - | MTSXHY050 | 141.69 | -
HYUNDAI | i20 (GB) | GB | 1.4 / 1.0T-Gdi / 1.1CRDi |  | 12/2014 - | 30/35 mm | - | - | MTSXHY051 | 144.15 | -
HYUNDAI | i20 (GB) | GB | 1.4CRDi |  | 12/2014 - | 35/35 mm | - | - | MTSXHY052 | 144.15 | -
HYUNDAI | i30 (FD) | FD | 1.4 / 1.6 / 2.0 |  | 2007-02-12 | 35/25 mm | - | - | MTSXHY016 | 160.14 | -
HYUNDAI | i30 (FD) | FD | 1.6CRDi / 2.0CRDi |  | 2007-02-12 | 35/25 mm | - | - | MTSXHY017 | 162.6 | -
HYUNDAI | i30 (FD) Kombi | FD | 1.4 / 1.6 / 2.0 |  | 2008-01-12 | 35/30 mm | - | - | MTSXHY018 | 160.14 | -
HYUNDAI | i30 (FD) Kombi | FD | 1.6CRDi / 2.0CRDi |  | 2008-01-12 | 35/30 mm | - | - | MTSXHY019 | 162.6 | -
HYUNDAI | i30 (FDH) | FDH | 1.4 / 1.6 / 2.0 |  | 03/09 - 02/12 | 35/25 mm | - | - | MTSXHY034 | 162.6 | -
HYUNDAI | i30 (FDH) | FDH | 1.6CRDi / 2.0CRDi |  | 03/09 - 02/12 | 35/25 mm | - | - | MTSXHY035 | 167.52 | -
HYUNDAI | i30 (FDH) Kombi | FDH | 1.4 / 1.6 / 2.0 |  | 03/09 - 01/12 | 35/30 mm | - | - | MTSXHY036 | 162.6 | -
HYUNDAI | i30 (FDH) Kombi | FDH | 1.6CRDi / 2.0CRDi |  | 03/09 - 01/12 | 35/30 mm | - | - | MTSXHY037 | 167.52 | -
HYUNDAI | i30 (GDH) | GDH | 1.4 / 1.6GDi |  | 03/12 - 01/17 | 30/30 mm | - | - | MTSXHY041 | 153.99 | -
HYUNDAI | i30 (GDH) | GDH | 1.4CRDi / 1.6CRDi |  | 03/12 - 01/17 | 30/30 mm | - | - | MTSXHY042 | 157.68 | -
HYUNDAI | i30 (GDH) Kombi | GDH | 1.4 / 1.6GDi |  | 03/12 - 06/17 | 30/30 mm | - | - | MTSXHY043 | 156.45 | -
HYUNDAI | i30 (GDH) Kombi | GDH | 1.4CRDi / 1.6CRDi |  | 03/12 - 06/17 | 30/30 mm | - | - | MTSXHY044 | 160.14 | -
HYUNDAI | i30 (PDE, PD) | (PDE, PD) | 1.4 (99HP) / 1.0T-GDi |  | 11/2016 - | 30/35 mm | - | - | MTSXHY054 | 155.22 | -
HYUNDAI | i30 (PDE, PD) | (PDE, PD) | 1.4T-GDi |  | 11/2016 - | 30/35 mm | - | - | MTSXHY055 | 155.22 | -
HYUNDAI | i30 (PDE, PD) | (PDE, PD) | 1.6CRDi |  | 11/2016 - | 30/35 mm | - | - | MTSXHY056 | 155.22 | -
HYUNDAI | i30 (PDE, PD) | (PDE, PD) | 2.0T-GDi / 2.0T-GDi Performance |  | 07/2017 - | 20/30 mm | - | - | MTSXHY053 | 168.75 | -
HYUNDAI | i40 (VF) | VF | 1.6GDi / 2.0GDi |  | 06/2011 - | 30/30 mm | - | - | MTSXHY038 | 171.21 | -
HYUNDAI | i40 (VF) | VF | 1.7CRDi |  | 06/2011 - | 30/30 mm | - | - | MTSXHY039 | 174.9 | -
HYUNDAI | i40 (VF) | VF | 1.7CRDi |  | 06/2011 - | 40/40 mm | - | - | MTSXHY045 | 171.21 | -
HYUNDAI | i40 (VF) Kombi | VF | 1.6GDi / 2.0GDi |  | 06/2011 - | 30/30 mm | - | - | MTSXHY038 | 171.21 | -
HYUNDAI | i40 (VF) Kombi | VF | 1.7CRDi |  | 06/2011 - | 30/30 mm | - | - | MTSXHY039 | 174.9 | -
HYUNDAI | i40 (VF) Kombi | VF | 1.7CRDi |  | 06/2011 - | 40/40 mm | - | - | MTSXHY045 | 171.21 | -
HYUNDAI | ix35 (LM) | LM | 1.6GDi |  | 08/09 - 09/15 | 35/30 mm | - | - | MTSXHY047 | 162.6 | 46 - Not suitable for 4WD (four-wheel drive) cars.
HYUNDAI | ix35 (LM) | LM | 2.0GDi / 1.7CRDi |  | 08/09 - 09/15 | 35/30 mm | - | - | MTSXHY048 | 167.52 | 46 - Not suitable for 4WD (four-wheel drive) cars.
HYUNDAI | ix35 (LM) | LM | 2.0CRDi |  | 08/09 - 09/15 | 40/40 mm | - | - | MTSXHY049 | 160.14 | 46 - Not suitable for 4WD (four-wheel drive) cars.
HYUNDAI | Lantra II | J2 | all engine versions |  | 09/95 - 2000 | 35/35 mm | - | - | MTSXHY021 | 161.37 | -
HYUNDAI | Pony (X2) | X2 | all engine versions |  | 09/91 - 09/94 | 35/35 mm | - | - | MTSXHY024 | 176.13 | 11 - The lowering rate indicated in this catalogue will be less in case of stock sport suspension or stock lowering., 15 - Without NIVO.
HYUNDAI | Pony (X3) | X3 | all engine versions |  | 10/94 - 04/97 | 40/40 mm | - | - | MTSXHY011 | 156.45 | -
HYUNDAI | Pony (X3) | X3 | all engine versions |  | 05/1997 - | 40/40 mm | - | - | MTSXHY012 | 177.36 | -
HYUNDAI | Santa Fe I | SM | 2.4 / 2.7 V6 / 2.0CRDi 4WD |  | 2000-02-06 | 40/40 mm | - | - | MTSXHY026 | 220.41 | -
HYUNDAI | Santa Fe II | CM | 2.7 V6 / 2.2CRDi |  | 03/06 - 09/12 | 40/30 mm | - | - | MTSXHY025 | 245.01 | -
HYUNDAI | Veloster | FS | 1.6MPI / 1.6GDi |  | 2018-11-04 | 25/25 mm | - | - | MTSXHY040 | 142.92 | -
JAGUAR | XJ 12 | XJ12 | all engine versions | four springs on the rear axle | 1987 - 1995 | 30/30 mm | - | - | MTSXJA001 | 313.89 | -
JEEP | Grand Cherokee I | ZJ | 4.0 / 5.2 / 5.9 |  | 10/92 - 1999 | 40/40 mm | - | - | MTSXJE001 | 429.51 | -
KIA | Carnival I | UP | all engine versions |  | 08/99 - 2006 | 40/40 mm | - | - | MTSXKI001 | 331.11 | -
KIA | Carnival I | UP | all engine versions |  | 08/99 - 2006 | 40/40 mm | - | - | MTSXKI001 | 331.11 | -
KIA | Cee'd (ED) | ED | 1.4 / 1.6 |  | 2007 - 08/2009 | 30/25 mm | - | - | MTSXKI002 | 169.98 | 85 - Take the rubber that is on the original spring off and put it on the lowering spring on the same place.
KIA | Cee'd (ED) | ED | 2.0 / 1.6CRDi / 2.0CRDi |  | 2007 - 08/2009 | 30/25 mm | - | - | MTSXKI003 | 174.9 | 85 - Take the rubber that is on the original spring off and put it on the lowering spring on the same place.
KIA | Cee'd (ED) SW | ED | 1.4 / 1.6 |  | 2007 - 08/2009 | 30/30 mm | - | - | MTSXKI004 | 169.98 | 85 - Take the rubber that is on the original spring off and put it on the lowering spring on the same place.
KIA | Cee'd (ED) SW | ED | 2.0 / 1.6CRDi / 2.0CRDi |  | 2007 - 08/2009 | 30/30 mm | - | - | MTSXKI005 | 174.9 | 85 - Take the rubber that is on the original spring off and put it on the lowering spring on the same place.
KIA | Cee'd (ED) FL | ED | 1.4CVVT / 1.6CVVT |  | 09/09 - 05/12 | 30/25 mm | - | - | MTSXKI016 | 157.68 | -
KIA | Cee'd (ED) FL | ED | 2.0CVVT / 1.6CRDi |  | 09/09 - 05/12 | 30/25 mm | - | - | MTSXKI017 | 167.52 | -
KIA | Cee'd (ED) FL | ED | 2.0CRDi |  | 09/09 - 05/12 | 30/25 mm | - | - | MTSXKI018 | 160.14 | -
KIA | Cee'd (ED) FL SW | ED | 1.4CVVT / 1.6CVVT |  | 09/09 - 03/12 | 30/25 mm | - | - | MTSXKI019 | 157.68 | -
KIA | Cee'd (ED) FL SW | ED | 2.0CVVT / 1.6CRDi |  | 09/09 - 03/12 | 30/25 mm | - | - | MTSXKI020 | 167.52 | -
KIA | Cee'd (ED) FL SW | ED | 2.0CRDi |  | 09/09 - 03/12 | 30/25 mm | - | - | MTSXKI021 | 160.14 | -
KIA | Cee'd (JD) | JD | 1.4CVVT / 1.6GDi |  | 05/12 - 07/18 | 30/30 mm | - | - | MTSXKI029 | 153.99 | -
KIA | Cee'd (JD) | JD | 1.4CRDi / 1.6CRDi |  | 05/12 - 07/18 | 30/30 mm | - | - | MTSXKI030 | 157.68 | -
KIA | Cee'd (JD) | JD | 1.6 GT (204HP) |  | 06/13 - 07/18 | 25/25 mm | - | - | MTSXKI033 | 157.68 | -
KIA | Cee'd (JD) SW | JD | 1.0T-GDT / 1.4CVVT / 1.6GDi |  | 2018-12-04 | 30/30 mm | - | - | MTSXKI031 | 156.45 | -
KIA | Cee'd (JD) SW | JD | 1.4CRDi / 1.6CRDi |  | 2018-12-04 | 30/30 mm | - | - | MTSXKI032 | 160.14 | -
KIA | Cee'd (CD) | CD | 1.4 (99HP) / 1.0T-GDi |  | 07/2018 - | 30/30 mm | - | - | MTSXKI041 | 158.91 | -
KIA | Cee'd (CD) | CD | 1.4T-GDi |  | 07/2018 - | 30/35 mm | - | - | MTSXKI042 | 160.14 | -
KIA | Cee'd (CD) | CD | 1.6CRDi |  | 07/2018 - | 30/35 mm | - | - | MTSXKI043 | 160.14 | -
KIA | Cee'd (CD) SW | CD | 1.4 (99HP) / 1.0T-GDi |  | 08/2018 - | 30/30 mm | - | - | MTSXKI044 | 162.6 | -
KIA | Cee'd (CD) SW | CD | 1.4T-GDi |  | 08/2018 - | 30/30 mm | - | - | MTSXKI045 | 162.6 | -
KIA | Cee'd (CD) SW | CD | 1.6CRDi |  | 08/2018 - | 30/30 mm | - | - | MTSXKI046 | 162.6 | -
KIA | Optima III Sedan | TF | 1.7CRDi / 2.4 (200HP) |  | -2011 | 30/30 mm | - | - | MTSXKI024 | 167.52 | -
KIA | Optima III Sedan | TF | 2.0T (274HP) |  | -2011 | 30/30 mm | - | - | MTSXKI025 | 167.52 | -
KIA | Optima IV Sedan | JF | 1.7CRDi |  | 09/2015 - | 35/25 mm | - | - | MTSXKI037 | 174.9 | -
KIA | Optima IV Kombi | JF | 1.7CRDi |  | 09/2016 - | 35/25 mm | - | - | MTSXKI040 | 173.67 | -
KIA | Picanto (BA) | BA | all engine versions |  | 2004-02-11 | 30/30 mm | - | - | MTSXKI007 | 165.06 | -
KIA | Picanto (TA) | TA | 1.0 / 1.2 |  | 03/11 - 04/17 | 30/25 mm | - | - | MTSXKI026 | 138 | -
KIA | Pride | - | all engine versions |  | 1994 - 10/00 | 40/40 mm | - | - | MTSXKI008 | 134.31 | -
KIA | Pro Cee'd (ED) | ED | 1.4 / 1.6 |  | 2007 - 08/2009 | 30/25 mm | - | - | MTSXKI002 | 169.98 | 85 - Take the rubber that is on the original spring off and put it on the lowering spring on the same place.
KIA | Pro Cee'd (ED) | ED | 2.0 / 1.6CRDi / 2.0CRDi |  | 2007 - 08/2009 | 30/25 mm | - | - | MTSXKI003 | 174.9 | 85 - Take the rubber that is on the original spring off and put it on the lowering spring on the same place.
KIA | Pro Cee'd (ED) FL | ED | 1.4CVVT / 1.6CVVT |  | 09/09 - 05/12 | 30/25 mm | - | - | MTSXKI016 | 157.68 | -
KIA | Pro Cee'd (ED) FL | ED | 2.0CVVT / 1.6CRDi |  | 09/09 - 05/12 | 30/25 mm | - | - | MTSXKI017 | 167.52 | -
KIA | Pro Cee'd (ED) FL | ED | 2.0CRDi |  | 09/09 - 05/12 | 30/25 mm | - | - | MTSXKI018 | 160.14 | -
KIA | Pro Cee'd (JD) | JD | 1.4CVVT / 1.6GDi |  | 05/12 - 07/18 | 30/30 mm | - | - | MTSXKI029 | 153.99 | -
KIA | Pro Cee'd (JD) | JD | 1.4CRDi / 1.6CRDi |  | 05/12 - 07/18 | 30/30 mm | - | - | MTSXKI030 | 157.68 | -
KIA | Pro Cee'd (JD) | JD | 1.6 GT (204HP) |  | 06/13 - 07/18 | 25/25 mm | - | - | MTSXKI033 | 157.68 | -
KIA | Pro Cee'd (CD) | CD | 1.0T-GDi |  | 12/2018 - | 20/25 mm | - | - | MTSXKI047 | 158.91 | -
KIA | Pro Cee'd (CD) | CD | 1.4T-GDi |  | 12/2018 - | 20/25 mm | - | - | MTSXKI048 | 160.14 | -
KIA | Pro Cee'd (CD) | CD | 1.6CRDi |  | 12/2018 - | 20/25 mm | - | - | MTSXKI049 | 160.14 | -
KIA | Rio II | JB | 1.4 / 1.6 / 1.5CRDi |  | 2005-08-11 | 30/30 mm | - | - | MTSXKI009 | 171.21 | -
KIA | Rio III | UB | 1.2 / 1.4 / 1.1D |  | 09/11 - 01/17 | 30/30 mm | - | - | MTSXKI027 | 138 | -
KIA | Rio III | UB | 1.4D |  | 09/11 - 01/17 | 30/30 mm | - | - | MTSXKI028 | 140.46 | -
KIA | Sephia / Leo | FA | all engine versions |  | 1993 - 10/97 | 40/40 mm | - | - | MTSXKI010 | 179.82 | -
KIA | Shuma I | FB | 1.5 / 1.8 |  | 09/98 - 12/01 | 40/30 mm | - | - | MTSXKI011 | 177.36 | -
KIA | Sorrento I | JC | all engine versions |  | 2002-01-09 | 30/30 mm | - | - | MTSXKI012 | 275.76 | -
KIA | Soul I | AM | 1.6 |  | 2014-09-02 | 30/30 mm | - | - | MTSXKI013 | 173.67 | -
KIA | Soul I | AM | 2.0 / 1.6CRDi |  | 2014-09-02 | 30/30 mm | - | - | MTSXKI014 | 173.67 | -
KIA | Sportage (K00) | K00 | all engine versions |  | 04/95 - 2004 | 40/40 mm | - | - | MTSXKI015 | 183.51 | -
KIA | Sportage (SL) | SL | 1.6GDi |  | 07/10 - 02/16 | 35/30 mm | - | - | MTSXKI034 | 162.6 | 46 - Not suitable for 4WD (four-wheel drive) cars.
KIA | Sportage (SL) | SL | 2.0CVVT / 1.7CRDi |  | 07/10 - 02/16 | 35/30 mm | - | - | MTSXKI035 | 167.52 | 46 - Not suitable for 4WD (four-wheel drive) cars.
KIA | Sportage (SL) | SL | 2.0CRDi |  | 07/10 - 02/16 | 40/40 mm | - | - | MTSXKI036 | 160.14 | 46 - Not suitable for 4WD (four-wheel drive) cars.
KIA | Stinger | CK | 2.2 CRDi |  | 10/2017 - | 30/30 mm | - | - | MTSXKI038 | 201.96 | 46 - Not suitable for 4WD (four-wheel drive) cars.
KIA | Stinger | CK | 2.0T |  | 10/2017 - | 30/30 mm | - | - | MTSXKI039 | 198.27 | 46 - Not suitable for 4WD (four-wheel drive) cars.
KIA | Venga (YN) | YN | 1.4 / 1.6 |  | -2009 | 30/25 mm | - | - | MTSXKI022 | 162.6 | -
KIA | Venga (YN) | YN | 1.4CRDi / 1.6CRDi |  | -2009 | 30/25 mm | - | - | MTSXKI023 | 169.98 | -
LANCIA | Dedra | 835 | 1.6iE / 2.0iE / 2000 Turbo / TD |  | 1990 - 07/99 | 35/35 mm | - | - | MTSXLA001 | 173.67 | -
LANCIA | Delta I | 831 | 1.3 / 1.5 |  | 1983 - 1986 | 35/35 mm | - | - | MTSXLA002 | 177.36 | -
LANCIA | Delta I | 831 | 1.6 / 1.6 Turbo |  | 1986 - 08/93 | 40/40 mm | - | - | MTSXLA003 | 161.37 | -
LANCIA | Delta I | 831 | Integrale |  | 1986 - 08/93 | 40/40 mm | - | - | MTSXLA004 | 165.06 | -
LANCIA | Delta I | 831 | all 4WD versions |  | 1986 - 08/93 | 40/40 mm | - | - | MTSXLA005 | 165.06 | -
LANCIA | Delta II | 836 | all engine versions |  | 06/93 - 09/99 | 40/40 mm | - | - | MTSXLA006 | 190.89 | -
LANCIA | Delta III | 844 | 1.4 T-Jet |  | 09/08 - 01/15 | 30/40 mm | - | - | MTSXLA007 | 160.14 | -
LANCIA | Delta III | 844 | 1.8 T-Jet / 1.6D / 1.9D / 2.0D |  | 09/08 - 01/15 | 30/40 mm | - | - | MTSXLA008 | 160.14 | -
LANCIA | Kappa | 838 | all engine versions |  | 11/94 - 03/01 | 40/40 mm | - | - | MTSXLA009 | 205.65 | -
LANCIA | Phedra | 179 | 2.0 / 2.0JTD / 2.2JTD |  | 09/08 - 11/10 | 35/35 mm | - | - | MTSXLA010 | 262.23 | -
LANCIA | Prisma | 831 | 1.5 / 1.6 / 1.9D / 1.9TD |  | 1986 - 08/93 | 40/40 mm | - | - | MTSXLA003 | 161.37 | -
LANCIA | Prisma | 831 | Integrale |  | 1986 - 08/93 | 40/40 mm | - | - | MTSXLA004 | 165.06 | -
LANCIA | Prisma | 831 | all 4WD versions |  | 1986 - 08/93 | 40/40 mm | - | - | MTSXLA005 | 165.06 | -
LANCIA | Thema I | 834 | all engine versions |  | 09/85 - 12/94 | 35/35 mm | - | - | MTSXLA011 | 241.32 | 44 - Not suitable for cars with level adjustement., 45 - Not suitable for cars with automatic or electronic shock absorbing regulation., 47 - Not suitable for station wagons.
LANCIA | Thema I | 834 | all Turbo Diesel engines |  | 09/85 - 12/94 | 35/35 mm | - | - | MTSXLA012 | 232.71 | 44 - Not suitable for cars with level adjustement., 45 - Not suitable for cars with automatic or electronic shock absorbing regulation., 47 - Not suitable for station wagons.
LANCIA | Y10 | 156 | Fire / Touring / Turbo / 1.3iE / 1.6iE |  | 05/87 - 12/95 | 40/40 mm | - | - | MTSXLA013 | 144.15 | 19 - Not suitable for 4x4 models., 26 - Only while stock lasts.
LANCIA | Y Elefantino | 840 | all engine versions | Blue / Rosso | 1998-09-03 | 40/40 mm | - | - | MTSXLA014 | 179.82 | -
LANCIA | Y | 840 | 1.1 / 1.2 / 1.2 16V |  | 01/96 - 09/03 | 40/40 mm | - | - | MTSXLA015 | 190.89 | -
LANCIA | Ypsilon | 312 | 0.9 Twin Air / 1.2 8V |  | 2018-11-05 | 30/30 mm | - | - | MTSXLA017 | 133.08 | 87 - Mount the rear spring with the progressive part up !! This is very important.
LANCIA | Ypsilon | 312 | 1.3D Multi-Jet |  | 2018-11-05 | 25/30 mm | - | - | MTSXLA018 | 142.92 | 87 - Mount the rear spring with the progressive part up !! This is very important.
LANCIA | Zeta | 22 | all engine versions |  | 05/95 - 09/02 | 30/30 mm | - | - | MTSXLA016 | 262.23 | -
LAND ROVER | Range Rover Evoque | LV | 2.0Si4 4WD / 2.0Td4 4WD / 2.2Td4 4WD / 2.0Sd4 4WD / 2.2Sd4 4WD |  | 04/2011 - | 35/35 mm | - | - | MTSXLR001 | 193.35 | -
LAND ROVER | Range Rover Evoque | LV | 2.0Si4 4WD / 2.0Td4 4WD / 2.2Td4 4WD / 2.0Sd4 4WD / 2.2Sd4 4WD |  | 04/2011 - | 45/45 mm | - | - | MTSXLR002 | 193.35 | 78 - We recommend to use shortend shock absorbers for this set., 113 - We recommend to shorten the rear bumpstop.
LEXUS | CT | - | 200H |  | 03/2011 - | 30/25 mm | - | - | MTSXLE004 | 174.9 | -
LEXUS | IS I | GXE1 | 200 |  | 1999 - 2005 | 25/25 mm | - | - | MTSXLE002 | 213.03 | -
LEXUS | IS III | - | 300H Hybrid |  | 04/2013 - | 30/25 mm | - | - | MTSXLE005 | 213.03 | -
LEXUS | RX | - | 300 |  | 08/97 - 12/08 | 30/30 mm | - | - | MTSXLE003 | 263.46 | -
MASERATTI | Ghibli | - | all engine versions |  | 1992 - 1999 | 40/40 mm | - | - | MTSXMT001 | 340.95 | -
MAZDA | 121 I | DA | 1.1 / 1.3 |  | 1988 - 02/91 | 35/35 mm | - | - | MTSXMA001 | 140.46 | -
MAZDA | 121 II | DB | all engine versions |  | 03/91 - 02/96 | 40/40 mm | - | - | MTSXMA002 | 134.31 | -
MAZDA | 121 III | JASM, JBSM | all engine versions |  | 03/96 - 04/03 | 40/40 mm | - | - | MTSXMA068 | 167.52 | -
MAZDA | 121 III | JASM, JBSM | all engine versions |  | 03/96 - 04/03 | 60/60 mm | - | - | MTSXMA037 | 162.6 | 1 - These lowering springs can only be used with shortened shock absorbers.
MAZDA | 2 II (DE) | DE | 1.3 / 1.5 / 1.4D |  | 08/07 - 04/15 | 30/30 mm | - | - | MTSXMA004 | 145.38 | 85 - Take the rubber that is on the original spring off and put it on the lowering spring on the same place.
MAZDA | 2 III (DJ) | DJ | 1.5 |  | 11/2014 - | 25/35 mm | - | - | MTSXMA069 | 151.53 | -
MAZDA | 2 III (DJ) | DJ | 1.5D |  | 11/2014 - | 25/35 mm | - | - | MTSXMA070 | 153.99 | -
MAZDA | 323 III (BF) | BF | all engine versions | also GT | 1986 - 1989 | 35/35 mm | - | - | MTSXMA054 | 188.43 | -
MAZDA | 323 IV (BG) | BG | 1.3 / 1.6 / 1.8 / 1.7D | without 323F | 1989 - 07/94 | 35/35 mm | - | - | MTSXFO111 | 183.51 | -
MAZDA | 323 V (BA) | BA | 1.5 / 1.8 / 2.0 | also 323F | 07/94 - 1997 | 40/40 mm | - | - | MTSXMA042 | 149.07 | -
MAZDA | 323 V (BA) | BA | 1.5 / 1.8 | 323C / 323S / 323P | -1997 | 40/40 mm | - | - | MTSXMA043 | 149.07 | -
MAZDA | 323 V (BA) | BA | 4 / 6cyl. | also 323F | 09/94 - 09/98 | 60/60 mm | - | - | MTSXMA055 | 190.89 | 1 - These lowering springs can only be used with shortened shock absorbers., 46 - Not suitable for 4WD (four-wheel drive) cars., 47 - Not suitable for station wagons.
MAZDA | 323 VI (BJ) | BJ | 1.3 / 1.5 / 1.6 / 1.8 | for Sedan / 4-door versions | 1998-05-04 | 30/30 mm | - | - | MTSXMA056 | 193.35 | -
MAZDA | 323 VI (BJ) | BJ | 1.3 / 1.5 / 1.6 / 1.8 | for Hatchback / 5-door versions | 1998-05-04 | 30/30 mm | - | - | MTSXMA057 | 193.35 | -
MAZDA | 3 I Hatchback (BK) | BK | 1.4 / 1.6 / 2.0 |  | 10/03 - 12/09 | 30/30 mm | - | - | MTSXMA006 | 150.3 | -
MAZDA | 3 I Hatchback (BK) | BK | 1.6CD |  | 10/03 - 12/09 | 30/30 mm | - | - | MTSXMA007 | 157.68 | -
MAZDA | 3 I Hatchback (BK) | BK | 2.0CD |  | 10/03 - 12/09 | 30/30 mm | - | - | MTSXMA062 | 157.68 | -
MAZDA | 3 I Sedan (BK) | BK | 1.4 / 1.6 / 2.0 |  | 09/99 - 06/09 | 30/30 mm | - | - | MTSXMA006 | 150.3 | -
MAZDA | 3 I Sedan (BK) | BK | 1.6CD |  | 09/99 - 06/09 | 30/30 mm | - | - | MTSXMA007 | 157.68 | -
MAZDA | 3 I Sedan (BK) | BK | 2.0CD |  | 09/99 - 06/09 | 30/30 mm | - | - | MTSXMA062 | 157.68 | -
MAZDA | 3 II Hatchback (BL) | BL | 1.6 |  | 2013-09-06 | 30/30 mm | - | - | MTSXMA050 | 152.76 | -
MAZDA | 3 II Hatchback (BL) | BL | 2.0 / 1.6CD |  | 2013-09-06 | 30/30 mm | - | - | MTSXMA051 | 157.68 | -
MAZDA | 3 II Hatchback (BL) | BL | 2.2CD |  | 2013-09-06 | 30/30 mm | - | - | MTSXMA052 | 157.68 | -
MAZDA | 3 II Hatchback (BL) | BL | 2.3MPS |  | 2013-09-06 | 30/30 mm | - | - | MTSXMA053 | 157.68 | -
MAZDA | 3 II Sedan (BL) | BL | 1.6 |  | 2013-09-06 | 30/30 mm | - | - | MTSXMA050 | 152.76 | -
MAZDA | 3 II Sedan (BL) | BL | 2.0 / 1.6CD |  | 2013-09-06 | 30/30 mm | - | - | MTSXMA051 | 157.68 | -
MAZDA | 3 II Sedan (BL) | BL | 2.2CD |  | 2013-09-06 | 30/30 mm | - | - | MTSXMA052 | 157.68 | -
MAZDA | 3 III Hatchback (BM) | BM | 1.5 / 2.0 (120HP) / 2.0 (165HP) |  | -2013 | 30/35 mm | - | - | MTSXMA063 | 162.6 | -
MAZDA | 3 III Hatchback (BM) | BM | 1.5D / 2.2D (150HP) |  | -2013 | 30/35 mm | - | - | MTSXMA064 | 167.52 | -
MAZDA | 3 III Sedan (BM) | BM | 1.5 / 2.0 (120HP) / 2.0 (165HP) |  | -2013 | 30/35 mm | - | - | MTSXMA063 | 162.6 | -
MAZDA | 3 III Sedan (BM) | BM | 1.5D / 2.2D (150HP) |  | -2013 | 30/35 mm | - | - | MTSXMA064 | 167.52 | -
MAZDA | 5 I (CR) | CR19 | 1.8 / 2.0 |  | 02/05 - 12/10 | 35/25 mm | 1035 kg | - | MTSXMA008 | 166.29 | -
MAZDA | 5 I (CR) | CR19 | 2.0CD |  | 02/05 - 12/10 | 35/25 mm | 1130 kg | - | MTSXMA009 | 184.74 | -
MAZDA | 5 II (CW) | CW | 1.8 / 2.0 / 2.5 / 1.6CD |  | 2015-10-09 | 35/25 mm | 1035 kg | - | MTSXMA008 | 166.29 | -
MAZDA | 5 II (CW) | CW | 2.5 / 1.6CD |  | 2015-10-09 | 35/25 mm | 1130 kg | - | MTSXMA009 | 184.74 | -
MAZDA | 626 III Coupe (GD) | GD | all engine versions |  | 10/87 - 08/91 | 40/40 mm | - | - | MTSXMA038 | 177.36 | 47 - Not suitable for station wagons.
MAZDA | 626 III Sedan (GD) | GD | all engine versions |  | 10/87 - 08/91 | 40/40 mm | - | - | MTSXMA038 | 177.36 | 47 - Not suitable for station wagons.
MAZDA | 626 III Kombi (GV) | GV | all engine versions |  | 1988 - 09/97 | 35/35 mm | - | - | MTSXMA011 | 183.51 | 46 - Not suitable for 4WD (four-wheel drive) cars.
MAZDA | 626 IV Hatchback (GE) | GE | 1.8 / 2.0 / 2.2 / 2.5 / 2.0D |  | 09/91 - 07/97 | 35/35 mm | - | - | MTSXMA044 | 157.68 | 24 - Not suitable for station wagons.
MAZDA | 626 IV Sedan (GE) | GE | 1.8 / 2.0 / 2.2 / 2.5 / 2.0D |  | 09/91 - 07/97 | 35/35 mm | - | - | MTSXMA044 | 157.68 | 24 - Not suitable for station wagons.
MAZDA | 626 V Hatchback (GF) | GF | 1.8 / 2.0 / 2.0TD |  | 07/97 - 03/02 | 35/35 mm | - | - | MTSXMA045 | 157.68 | 24 - Not suitable for station wagons.
MAZDA | 626 V Sedan (GF) | GF | 1.8 / 2.0 / 2.0TD |  | 07/97 - 03/02 | 35/35 mm | - | - | MTSXMA045 | 157.68 | 24 - Not suitable for station wagons.
MAZDA | 626 V Kombi (GW) | GW | 1.8 / 2.0 / 2.0HP |  | 1998 - 2002 | 35/25 mm | - | - | MTSXMA012 | 185.97 | -
MAZDA | 626 V Kombi (GW) | GW | 2.0TD |  | 1998 - 2002 | 35/25 mm | - | - | MTSXMA013 | 185.97 | -
MAZDA | 6 I Hatchback (GG) | GG | 1.8 / 2.0 / 2.3 (manual) |  | 2002-06-05 | 35/35 mm | - | - | MTSXMA014 | 173.67 | 106 - Till chassis nr.: 400 000 / set contains two different front springs, see code on springs.
MAZDA | 6 I Hatchback (GG) | GG | 2.3 (with auto.) / 2.0DI |  | 2002-06-05 | 35/35 mm | - | - | MTSXMA015 | 188.43 | 106 - Till chassis nr.: 400 000 / set contains two different front springs, see code on springs.
MAZDA | 6 I Sedan (GG) | GG | 1.8 / 2.0 / 2.3 (manual) |  | 2002-06-05 | 35/35 mm | - | - | MTSXMA014 | 173.67 | 106 - Till chassis nr.: 400 000 / set contains two different front springs, see code on springs.
MAZDA | 6 I Sedan (GG) | GG | 2.3 (with auto.) / 2.0DI |  | 2002-06-05 | 35/35 mm | - | - | MTSXMA015 | 188.43 | 106 - Till chassis nr.: 400 000 / set contains two different front springs, see code on springs.
MAZDA | 6 I Kombi (GY) | GY | 1.8 / 2.0 / 2.3 (manual) |  | 2002-06-05 | 35/35 mm | - | - | MTSXMA016 | 176.13 | 46 - Not suitable for 4WD (four-wheel drive) cars., 106 - Till chassis nr.: 400 000 / set contains two different front springs, see code on springs.
MAZDA | 6 I Kombi (GY) | GY | 2.3 (with auto.) / 2.0DI |  | 2002-06-05 | 35/35 mm | - | - | MTSXMA017 | 190.89 | 46 - Not suitable for 4WD (four-wheel drive) cars., 106 - Till chassis nr.: 400 000 / set contains two different front springs, see code on springs.
MAZDA | 6 I FL Hatchback (GG) | GG | 1.8 / 2.0 / 2.3 (manual) |  | 06/05 - 01/08 | 35/35 mm | - | - | MTSXMA018 | 173.67 | 105 - From chassis nr.: 400 001.
MAZDA | 6 I FL Hatchback (GG) | GG | 2.3 (with auto.) / 2.0DI |  | 06/05 - 01/08 | 35/35 mm | - | - | MTSXMA019 | 188.43 | 105 - From chassis nr.: 400 001.
MAZDA | 6 I FL Sedan (GG) | GG | 1.8 / 2.0 / 2.3 (manual) |  | 06/05 - 01/08 | 35/35 mm | - | - | MTSXMA018 | 173.67 | 105 - From chassis nr.: 400 001.
MAZDA | 6 I FL Sedan (GG) | GG | 2.3 (with auto.) / 2.0DI |  | 06/05 - 01/08 | 35/35 mm | - | - | MTSXMA019 | 188.43 | 105 - From chassis nr.: 400 001.
MAZDA | 6 I FL Kombi (GY) | GY | 1.8 / 2.0 / 2.3 (manual) |  | 06/05 - 01/08 | 35/35 mm | - | - | MTSXMA020 | 176.13 | 105 - From chassis nr.: 400 001.
MAZDA | 6 I FL Kombi (GY) | GY | 2.3 (with auto.) / 2.0DI |  | 06/05 - 01/08 | 35/35 mm | - | - | MTSXMA021 | 190.89 | 105 - From chassis nr.: 400 001.
MAZDA | 6 II Sport (GH) | GH | 1.8 / 2.0 / 2.5 |  | 02/08 - 12/12 | 35/30 mm | - | - | MTSXMA022 | 194.58 | -
MAZDA | 6 II Sport (GH) | GH | 2.0CD / 2.2CD |  | 02/08 - 12/12 | 35/30 mm | - | - | MTSXMA023 | 197.04 | -
MAZDA | 6 II Sedan (GH) | GH | 1.8 / 2.0 / 2.5 |  | 02/08 - 12/12 | 35/30 mm | - | - | MTSXMA022 | 194.58 | -
MAZDA | 6 II Sedan (GH) | GH | 2.0CD / 2.2CD |  | 02/08 - 12/12 | 35/30 mm | - | - | MTSXMA023 | 197.04 | -
MAZDA | 6 II Sport Kombi (GH) | GH | 1.8 / 2.0 / 2.5 |  | 02/08 - 12/12 | 35/30 mm | - | - | MTSXMA024 | 195.81 | -
MAZDA | 6 II Sport Kombi (GH) | GH | 2.0CD / 2.2CD |  | 02/08 - 12/12 | 35/30 mm | - | - | MTSXMA025 | 198.27 | -
MAZDA | 6 III Sedan (GJ) | GJ | 2.0 |  | 01/2013 - | 30/30 mm | - | - | MTSXMA058 | 179.82 | 77 - For cars with standard lowering, the indicated lowering will be reduced with the amount of the standard lowering.
MAZDA | 6 III Sedan (GJ) | GJ | 2.5 / 2.2D |  | 01/2013 - | 30/30 mm | - | - | MTSXMA059 | 182.28 | 77 - For cars with standard lowering, the indicated lowering will be reduced with the amount of the standard lowering.
MAZDA | 6 III Kombi (GJ) | GJ | 2.0 |  | 11/2012 - | 30/25 mm | - | - | MTSXMA060 | 184.74 | 77 - For cars with standard lowering, the indicated lowering will be reduced with the amount of the standard lowering.
MAZDA | 6 III Kombi (GJ) | GJ | 2.5 / 2.2D |  | 11/2012 - | 30/25 mm | - | - | MTSXMA061 | 187.2 | 77 - For cars with standard lowering, the indicated lowering will be reduced with the amount of the standard lowering.
MAZDA | 929 II Coupe | HB | all engine versions |  | 1981 - 1986 | 35/35 mm | - | - | MTSXMA026 | 204.42 | -
MAZDA | 929 II Sedan | HB | all engine versions |  | 1981 - 1986 | 35/35 mm | - | - | MTSXMA026 | 204.42 | -
MAZDA | 929 III | HC | GLX V6 |  | 1987 - 1993 | 40/40 mm | - | - | MTSXMA027 | 217.95 | -
MAZDA | Demio | DW | 1.2 / 1.5 |  | 09/1998 - | 30/30 mm | - | - | MTSXMA028 | 140.46 | -
MAZDA | MX-3 (EC) | EC | 1.6 |  | -1990 | 40/40 mm | - | - | MTSXMA046 | 183.51 | -
MAZDA | MX-3 (EC) | EC | 1.8 V6 |  | -1990 | 45/45 mm | - | - | MTSXMA047 | 183.51 | 78 - We recommend to use shortend shock absorbers for this set.
MAZDA | MX-5 I (NA) | NA | 1.6 / 1.8 |  | 09/89 - 04/98 | 45/45 mm | - | - | MTSXMA065 | 147.84 | 78 - We recommend to use shortend shock absorbers for this set.
MAZDA | MX-5 I (NA) | NA | 1.6 / 1.8 |  | 09/89 - 04/98 | 30/30 mm | - | - | MTSXMA066 | 160.14 | -
MAZDA | MX-5 II (NB) | NB | 1.6 / 1.8 |  | 01/98 - 10/05 | 45/45 mm | - | - | MTSXMA065 | 147.84 | 78 - We recommend to use shortend shock absorbers for this set.
MAZDA | MX-5 II (NB) | NB | 1.6 / 1.8 |  | 01/98 - 10/05 | 30/30 mm | - | - | MTSXMA066 | 160.14 | -
MAZDA | MX-5 III Coupe (NC) | NC | 1.8 / 2.0 |  | 09/05 - 09/15 | 35/35 mm | - | - | MTSXMA030 | 156.45 | -
MAZDA | MX-5 III Roadster (NC) | NC | 1.8 / 2.0 |  | 09/05 - 09/15 | 35/35 mm | - | - | MTSXMA030 | 156.45 | -
MAZDA | MX-5 IV (ND) | ND | 1.5 / 2.0 |  | 04/2015 - | 30/30 mm | - | - | MTSXMA067 | 139.23 | -
MAZDA | MX-6 (GE) | GE | 2.0 / 2.5 |  | 09/91 - 02/97 | 35/35 mm | - | - | MTSXMA049 | 157.68 | 15 - Without NIVO.
MAZDA | Premacy | CP | 1.8 / 1.8HP / 2.0 |  | 1999-03-05 | 40/40 mm | - | - | MTSXMA032 | 226.56 | -
MAZDA | RX-7 I | SA22C | all engine versions |  | 1978 - 1986 | 35/35 mm | - | - | MTSXMA034 | 155.22 | -
MAZDA | RX-7 II | FC | all engine versions |  | 1986 - 1992 | 35/35 mm | - | - | MTSXMA033 | 165.06 | -
MAZDA | RX-8 | - | all engine versions |  | 2003-06-12 | 25/25 mm | - | - | MTSXMA035 | 160.14 | -
MAZDA | Xedos 6 | CA | 2.0 V6 24V |  | 01/92 - 10/99 | 35/35 mm | - | - | MTSXMA036 | 178.59 | -
MERCEDES-BENZ | 190 (W201) | W201 | 190 / 190E / 190E 1.8 / 190E 2.0 / 190D / 190D 2.0 |  | 12/82 - 05/93 | 40/40 mm | - | - | MTSXMB087 | 213.03 | 46 - Not suitable for 4WD (four-wheel drive) cars., 53 - Mounting instructions for W201/202/123/124/126: Max. lowerering is obtained by using single points (single stud) spring rubber bases on the front and rear axles. In case, the 3 point or 4 point rubber bases installed by the manufacturer have to be exchanged accordingly (spare part available from DB agents) in case of corresponding accessories, as automatic shifting, air conditioning etc. However on the front the 3 point or 4point rubber bases must always be used in case of trailer operation (trailer couping) on the rear axle, 3 point rubber basses must always be used.
MERCEDES-BENZ | 190 (W201) | W201 | 190E 2.3 / 190E 2.3 16V / 190E 2.6 / 190D 2.5 |  | 12/82 - 05/93 | 40/40 mm | - | - | MTSXMB088 | 224.1 | 46 - Not suitable for 4WD (four-wheel drive) cars., 53 - Mounting instructions for W201/202/123/124/126: Max. lowerering is obtained by using single points (single stud) spring rubber bases on the front and rear axles. In case, the 3 point or 4 point rubber bases installed by the manufacturer have to be exchanged accordingly (spare part available from DB agents) in case of corresponding accessories, as automatic shifting, air conditioning etc. However on the front the 3 point or 4point rubber bases must always be used in case of trailer operation (trailer couping) on the rear axle, 3 point rubber basses must always be used., 69 - Not suitable for cars with Full Options.
MERCEDES-BENZ | 190 (W201) | W201 | 190E 2.5 16V / 190D 2.5 Turbo |  | 12/82 - 05/93 | 40/40 mm | - | - | MTSXMB089 | 227.79 | 46 - Not suitable for 4WD (four-wheel drive) cars., 53 - Mounting instructions for W201/202/123/124/126: Max. lowerering is obtained by using single points (single stud) spring rubber bases on the front and rear axles. In case, the 3 point or 4 point rubber bases installed by the manufacturer have to be exchanged accordingly (spare part available from DB agents) in case of corresponding accessories, as automatic shifting, air conditioning etc. However on the front the 3 point or 4point rubber bases must always be used in case of trailer operation (trailer couping) on the rear axle, 3 point rubber basses must always be used., 70 - Only for cars with Full Options.
MERCEDES-BENZ | A-Klasa (W168) | W168 | A140 / A160 / A190 / A160CDI / A170CDI |  | 10/97 - 08/04 | 35/35 mm | - | - | MTSXMB001 | 141.69 | 11 - The lowering rate indicated in this catalogue will be less in case of stock sport suspension or stock lowering.
MERCEDES-BENZ | A-Klasa (W169) | W169 | A150 / A160 / A170 / A180 / A200 |  | 2004-06-12 | 30/30 mm | - | - | MTSXMB002 | 166.29 | 11 - The lowering rate indicated in this catalogue will be less in case of stock sport suspension or stock lowering.
MERCEDES-BENZ | A-Klasa (W169) | W169 | A200Turbo / A160CDI / A180CDI / A200CDI |  | 2004-06-12 | 30/30 mm | - | - | MTSXMB003 | 168.75 | 11 - The lowering rate indicated in this catalogue will be less in case of stock sport suspension or stock lowering.
MERCEDES-BENZ | A-Klasa (W176) | W176 | A160 / A180 / A200 / A160CDI / A180CDI (1.5) |  | 07/12 - 03/18 | 25/25 mm | - | - | MTSXMB110 | 147.84 | 46 - Not suitable for 4WD (four-wheel drive) cars., 127 - Not for configuration codes: SA950 / SA483 + 213, P84, the configuration codes can be taken from the data card of the vehicle., 157 - Suitable for vehicles with factory comfort suspension (code 485)., 158 - Suitable for vehicles with factory comfort and lowered chassis suspension (code 677)., 159 - About 15-10mm less lowering for vehicles with factory comfort and lowered chassis suspension (code 677)., 160 - Not suitable for vehicles with factory sport suspension / AMG-sport suspension (code 486).
MERCEDES-BENZ | A-Klasa (W176) | W176 | A160 / A180 / A200 / A160CDI / A180CDI (1.5) |  | 07/12 - 03/18 | 35/35 mm | - | - | MTSXMB111 | 147.84 | 46 - Not suitable for 4WD (four-wheel drive) cars., 127 - Not for configuration codes: SA950 / SA483 + 213, P84, the configuration codes can be taken from the data card of the vehicle., 157 - Suitable for vehicles with factory comfort suspension (code 485)., 158 - Suitable for vehicles with factory comfort and lowered chassis suspension (code 677)., 159 - About 15-10mm less lowering for vehicles with factory comfort and lowered chassis suspension (code 677)., 160 - Not suitable for vehicles with factory sport suspension / AMG-sport suspension (code 486).
MERCEDES-BENZ | A-Klasa (W176) | W176 | A250 / A180CDI (1.8) / A200CDI / A220CDI |  | 07/12 - 03/18 | 25/25 mm | - | - | MTSXMB112 | 147.84 | 46 - Not suitable for 4WD (four-wheel drive) cars., 127 - Not for configuration codes: SA950 / SA483 + 213, P84, the configuration codes can be taken from the data card of the vehicle., 157 - Suitable for vehicles with factory comfort suspension (code 485)., 158 - Suitable for vehicles with factory comfort and lowered chassis suspension (code 677)., 159 - About 15-10mm less lowering for vehicles with factory comfort and lowered chassis suspension (code 677)., 160 - Not suitable for vehicles with factory sport suspension / AMG-sport suspension (code 486).
MERCEDES-BENZ | A-Klasa (W176) | W176 | A250 / A180CDI (1.8) / A200CDI / A220CDI |  | 07/12 - 03/18 | 35/35 mm | - | - | MTSXMB113 | 147.84 | 46 - Not suitable for 4WD (four-wheel drive) cars., 127 - Not for configuration codes: SA950 / SA483 + 213, P84, the configuration codes can be taken from the data card of the vehicle., 157 - Suitable for vehicles with factory comfort suspension (code 485)., 158 - Suitable for vehicles with factory comfort and lowered chassis suspension (code 677)., 159 - About 15-10mm less lowering for vehicles with factory comfort and lowered chassis suspension (code 677)., 160 - Not suitable for vehicles with factory sport suspension / AMG-sport suspension (code 486).
MERCEDES-BENZ | A-Klasa (W176) | W176 | A160 / A180 / A200 / A160CDi / A180CDi (1.5) | sport suspension / AMG sport suspension | 07/12 - 03/18 | 20/25 mm | - | - | MTSXMB148 | 147.84 | 46 - Not suitable for 4WD (four-wheel drive) cars., 161 - Suitable for vehicles with factory sport suspension / AMG-sport suspension (code 486)., 162 - Suitable for vehicles with configuration codes: 950/P84, the configuration codes can be taken from the data card of the vehicle., 163 - Not suitable for vehicles with factory comfort suspension (code 485)., 164 - Not suitable for vehicles with factory comfort and lowered chassis suspension (code 677).
MERCEDES-BENZ | A-Klasa (W176) | W176 | A250 / 180CDi (1.8) / A200CDi / A220CDi | sport suspension / AMG sport suspension | 07/12 - 03/18 | 20/25 mm | - | - | MTSXMB149 | 151.53 | 46 - Not suitable for 4WD (four-wheel drive) cars., 161 - Suitable for vehicles with factory sport suspension / AMG-sport suspension (code 486)., 162 - Suitable for vehicles with configuration codes: 950/P84, the configuration codes can be taken from the data card of the vehicle., 163 - Not suitable for vehicles with factory comfort suspension (code 485)., 164 - Not suitable for vehicles with factory comfort and lowered chassis suspension (code 677).
MERCEDES-BENZ | A-Klasa (W176) | W176 | A45 AMG |  | 04/13 - 03/18 | 20/20 mm | - | - | MTSXMB142 | 160.14 | -
MERCEDES-BENZ | B-Klasa (W245) | W245 | B150 / B170 / B200 / B200Turbo |  | 2005-10-11 | 30/30 mm | - | - | MTSXMB004 | 174.9 | -
MERCEDES-BENZ | B-Klasa (W245) | W245 | B180CDI / B200CDI |  | 2005-10-11 | 30/30 mm | - | - | MTSXMB005 | 177.36 | -
MERCEDES-BENZ | B-Klasa (W246) | W246 | B160 / B180 / B200 / B160CDI / B180CDI (1.5) |  | 11/2011 - | 30/30 mm | - | - | MTSXMB114 | 155.22 | 46 - Not suitable for 4WD (four-wheel drive) cars., 118 - About 15mm less lowering for vehicles with sportsuspension.
MERCEDES-BENZ | B-Klasa (W246) | W246 | B250 / B180CDI (1.8) / B200CDI / B220CDI |  | 11/2011 - | 30/30 mm | - | - | MTSXMB115 | 155.22 | 46 - Not suitable for 4WD (four-wheel drive) cars., 118 - About 15mm less lowering for vehicles with sportsuspension.
MERCEDES-BENZ | C-Klasa Sedan (W202) | W202 | C180 / C200 / C220 / C230 / C200D / C220D |  | 06/93 - 12/95 | 40/40 mm | - | - | MTSXMB143 | 226.56 | 46 - Not suitable for 4WD (four-wheel drive) cars., 53 - Mounting instructions for W201/202/123/124/126: Max. lowerering is obtained by using single points (single stud) spring rubber bases on the front and rear axles. In case, the 3 point or 4 point rubber bases installed by the manufacturer have to be exchanged accordingly (spare part available from DB agents) in case of corresponding accessories, as automatic shifting, air conditioning etc. However on the front the 3 point or 4point rubber bases must always be used in case of trailer operation (trailer couping) on the rear axle, 3 point rubber basses must always be used., 77 - For cars with standard lowering, the indicated lowering will be reduced with the amount of the standard lowering.
MERCEDES-BENZ | C-Klasa Sedan (W202) | W202 | C240 / C280 / C250D / C250TD |  | 06/93 - 12/95 | 40/40 mm | - | - | MTSXMB144 | 235.17 | 46 - Not suitable for 4WD (four-wheel drive) cars., 53 - Mounting instructions for W201/202/123/124/126: Max. lowerering is obtained by using single points (single stud) spring rubber bases on the front and rear axles. In case, the 3 point or 4 point rubber bases installed by the manufacturer have to be exchanged accordingly (spare part available from DB agents) in case of corresponding accessories, as automatic shifting, air conditioning etc. However on the front the 3 point or 4point rubber bases must always be used in case of trailer operation (trailer couping) on the rear axle, 3 point rubber basses must always be used., 77 - For cars with standard lowering, the indicated lowering will be reduced with the amount of the standard lowering.
MERCEDES-BENZ | C-Klasa Sedan (W202) | W202 | C180 / C200 / C220 / C230 / C200D / C220D |  | 01/96 - 05/00 | 40/40 mm | - | - | MTSXMB145 | 204.42 | 46 - Not suitable for 4WD (four-wheel drive) cars.
MERCEDES-BENZ | C-Klasa Sedan (W202) | W202 | C240 / C280 / C250D / C250TD |  | 01/96 - 05/00 | 40/40 mm | - | - | MTSXMB146 | 235.17 | 46 - Not suitable for 4WD (four-wheel drive) cars.
MERCEDES-BENZ | C-Klasa Kombi (S202) | S202 | C180 / C200 / C230 / C200D / C220D |  | 04/96 - 03/01 | 40/40 mm | - | - | MTSXMB008 | 200.73 | 7 - As a result of various rubber pads used by Mercedes - the lowering rates can differ up to +/- 15mm., 11 - The lowering rate indicated in this catalogue will be less in case of stock sport suspension or stock lowering., 15 - Without NIVO., 46 - Not suitable for 4WD (four-wheel drive) cars.
MERCEDES-BENZ | C-Klasa Kombi (S202) | S202 | C240 / C280 / C250D / C250TD |  | 04/96 - 03/01 | 40/40 mm | - | - | MTSXMB009 | 230.25 | 7 - As a result of various rubber pads used by Mercedes - the lowering rates can differ up to +/- 15mm., 11 - The lowering rate indicated in this catalogue will be less in case of stock sport suspension or stock lowering., 15 - Without NIVO., 46 - Not suitable for 4WD (four-wheel drive) cars.
MERCEDES-BENZ | C-Klasa Kombi (S202) | S202 | C180 / C200 / C230 / C200D / C220D | for cars with level control | 04/96 - 03/01 | 40/40 mm | - | - | MTSXMB090 | 200.73 | 46 - Not suitable for 4WD (four-wheel drive) cars.
MERCEDES-BENZ | C-Klasa Kombi (S202) | S202 | C240 / C280 / C250D / C250TD | for cars with level control | 04/96 - 03/01 | 40/40 mm | - | - | MTSXMB091 | 230.25 | 46 - Not suitable for 4WD (four-wheel drive) cars.
MERCEDES-BENZ | C-Klasa Sedan (W203) | W203 | C180 / C180Kompressor / C200Kompressor / C200CDI / C220CDI |  | 05/00 - 02/07 | 30/30 mm | - | - | MTSXMB014 | 203.19 | 11 - The lowering rate indicated in this catalogue will be less in case of stock sport suspension or stock lowering., 15 - Without NIVO., 19 - Not suitable for 4x4 models.
MERCEDES-BENZ | C-Klasa Sedan (W203) | W203 | C180 / C180Kompressor / C200Kompressor / C200CDI / C220CDI |  | 05/00 - 02/07 | 45/45 mm | - | - | MTSXMB015 | 209.34 | 11 - The lowering rate indicated in this catalogue will be less in case of stock sport suspension or stock lowering., 15 - Without NIVO., 19 - Not suitable for 4x4 models., 78 - We recommend to use shortend shock absorbers for this set.
MERCEDES-BENZ | C-Klasa Sedan (W203) | W203 | C230 / C240 / C280 / C320 / C270CDI |  | 05/00 - 02/07 | 30/30 mm | - | - | MTSXMB016 | 203.19 | 11 - The lowering rate indicated in this catalogue will be less in case of stock sport suspension or stock lowering., 15 - Without NIVO., 19 - Not suitable for 4x4 models.
MERCEDES-BENZ | C-Klasa Sedan (W203) | W203 | C230 / C240 / C280 / C320 / C270CDI |  | 05/00 - 02/07 | 45/45 mm | - | - | MTSXMB017 | 209.34 | 11 - The lowering rate indicated in this catalogue will be less in case of stock sport suspension or stock lowering., 15 - Without NIVO., 19 - Not suitable for 4x4 models., 78 - We recommend to use shortend shock absorbers for this set.
MERCEDES-BENZ | C-Klasa Kombi (S203) | S203 | C180 / C180Kompressor / C200Kompressor / C200CDI / C220CDI |  | 02/01 - 02/07 | 30/30 mm | - | - | MTSXMB018 | 217.95 | 11 - The lowering rate indicated in this catalogue will be less in case of stock sport suspension or stock lowering., 15 - Without NIVO., 19 - Not suitable for 4x4 models.
MERCEDES-BENZ | C-Klasa Kombi (S203) | S203 | C180 / C180Kompressor / C200Kompressor / C200CDI / C220CDI |  | 02/01 - 02/07 | 45/30 mm | - | - | MTSXMB019 | 224.1 | 11 - The lowering rate indicated in this catalogue will be less in case of stock sport suspension or stock lowering., 15 - Without NIVO., 19 - Not suitable for 4x4 models., 78 - We recommend to use shortend shock absorbers for this set.
MERCEDES-BENZ | C-Klasa Kombi (S203) | S203 | C230 / C240 / C280 / C320 / C270CDI |  | 02/01 - 02/07 | 30/30 mm | - | - | MTSXMB020 | 217.95 | 11 - The lowering rate indicated in this catalogue will be less in case of stock sport suspension or stock lowering., 15 - Without NIVO., 19 - Not suitable for 4x4 models.
MERCEDES-BENZ | C-Klasa Kombi (S203) | S203 | C230 / C240 / C280 / C320 / C270CDI |  | 02/01 - 02/07 | 45/30 mm | - | - | MTSXMB021 | 224.1 | 11 - The lowering rate indicated in this catalogue will be less in case of stock sport suspension or stock lowering., 15 - Without NIVO., 19 - Not suitable for 4x4 models., 78 - We recommend to use shortend shock absorbers for this set.
MERCEDES-BENZ | C-Klasa SportCoupe (CL203) | CL203 | C160 / C180 / C180Kompressor / C200Kompressor / C230Kompressor / C220CDI |  | 03/01 - 06/11 | 20/20 mm | - | - | MTSXMB022 | 209.34 | 11 - The lowering rate indicated in this catalogue will be less in case of stock sport suspension or stock lowering., 15 - Without NIVO., 19 - Not suitable for 4x4 models.
MERCEDES-BENZ | C-Klasa SportCoupe (CL203) | CL203 | C160 / C180 / C180Kompressor / C200Kompressor / C230Kompressor / C220CDI |  | 03/01 - 06/11 | 30/20 mm | - | - | MTSXMB023 | 190.89 | 11 - The lowering rate indicated in this catalogue will be less in case of stock sport suspension or stock lowering., 15 - Without NIVO., 19 - Not suitable for 4x4 models.
MERCEDES-BENZ | C-Klasa Coupe (C204) | C204 | C180 / C200 / C250 |  | 06/11 - 10/15 | 25/25 mm | - | - | MTSXMB117 | 177.36 | -
MERCEDES-BENZ | C-Klasa Coupe (C204) | C204 | C180 / C200 / C250 |  | 06/11 - 10/15 | 35/35 mm | - | - | MTSXMB118 | 177.36 | -
MERCEDES-BENZ | C-Klasa Coupe (C204) | C204 | C350 / C220CDI / C250CDI |  | 06/11 - 10/15 | 25/25 mm | - | - | MTSXMB119 | 182.28 | -
MERCEDES-BENZ | C-Klasa Coupe (C204) | C204 | C350 / C220CDI / C250CDI |  | 06/11 - 10/15 | 35/35 mm | - | - | MTSXMB120 | 182.28 | -
MERCEDES-BENZ | C-Klasa Sedan (W204) | W204 | C180 / C180Kompressor / C200Kompressor / C230 / C250 |  | 02/07 - 01/14 | 25/25 mm | - | - | MTSXMB024 | 177.36 | 11 - The lowering rate indicated in this catalogue will be less in case of stock sport suspension or stock lowering., 15 - Without NIVO., 19 - Not suitable for 4x4 models.
MERCEDES-BENZ | C-Klasa Sedan (W204) | W204 | C180 / C180Kompressor / C200Kompressor / C230 / C250 |  | 02/07 - 01/14 | 35/35 mm | - | - | MTSXMB025 | 177.36 | 11 - The lowering rate indicated in this catalogue will be less in case of stock sport suspension or stock lowering., 15 - Without NIVO., 19 - Not suitable for 4x4 models.
MERCEDES-BENZ | C-Klasa Sedan (W204) | W204 | C280 / C300 / C350 / C180CDi / C200CDi / C220CDi / 250CDi |  | 02/07 - 01/14 | 25/25 mm | - | - | MTSXMB026 | 182.28 | 11 - The lowering rate indicated in this catalogue will be less in case of stock sport suspension or stock lowering., 15 - Without NIVO., 19 - Not suitable for 4x4 models.
MERCEDES-BENZ | C-Klasa Sedan (W204) | W204 | C280 / C300 / C350 / C180CDi / C200CDi / C220CDi / 250CDi |  | 02/07 - 01/14 | 35/35 mm | - | - | MTSXMB027 | 182.28 | 11 - The lowering rate indicated in this catalogue will be less in case of stock sport suspension or stock lowering., 15 - Without NIVO., 19 - Not suitable for 4x4 models.
MERCEDES-BENZ | C-Klasa Sedan (W204) | W204 | C320CDI / C350CDI |  | 02/07 - 01/14 | 25/25 mm | - | - | MTSXMB028 | 182.28 | 11 - The lowering rate indicated in this catalogue will be less in case of stock sport suspension or stock lowering., 15 - Without NIVO., 19 - Not suitable for 4x4 models.
MERCEDES-BENZ | C-Klasa Sedan (W204) | W204 | C320CDI / C350CDI |  | 02/07 - 01/14 | 35/35 mm | - | - | MTSXMB029 | 182.28 | 11 - The lowering rate indicated in this catalogue will be less in case of stock sport suspension or stock lowering., 15 - Without NIVO., 19 - Not suitable for 4x4 models.
MERCEDES-BENZ | C-Klasa Sedan (W204) | W204 | C230 4-matic / C280 4-matic / C300 4-matic / C350 4-matic / C220CDI 4-matic / C250CDI 4-matic |  | 02/07 - 01/14 | 25/25 mm | - | - | MTSXMB030 | 188.43 | 11 - The lowering rate indicated in this catalogue will be less in case of stock sport suspension or stock lowering., 15 - Without NIVO.
MERCEDES-BENZ | C-Klasa Sedan (W204) | W204 | C230 4-matic / C280 4-matic / C300 4-matic / C350 4-matic / C220CDI 4-matic / C250CDI 4-matic |  | 02/07 - 01/14 | 35/35 mm | - | - | MTSXMB031 | 187.2 | 11 - The lowering rate indicated in this catalogue will be less in case of stock sport suspension or stock lowering., 15 - Without NIVO.
MERCEDES-BENZ | C-Klasa Sedan (W204) | W204 | C300CDI 4-matic / C320CDI 4-matic |  | 02/07 - 01/14 | 25/25 mm | - | - | MTSXMB032 | 188.43 | 11 - The lowering rate indicated in this catalogue will be less in case of stock sport suspension or stock lowering., 15 - Without NIVO.
MERCEDES-BENZ | C-Klasa Sedan (W204) | W204 | C300CDI 4-matic / C320CDI 4-matic |  | 02/07 - 01/14 | 35/35 mm | - | - | MTSXMB033 | 187.2 | 11 - The lowering rate indicated in this catalogue will be less in case of stock sport suspension or stock lowering., 15 - Without NIVO.
MERCEDES-BENZ | C-Klasa Kombi (S204) | S204 | C180Kompressor / C200Kompressor / C230 / C250 |  | 02/07 - 06/14 | 25/25 mm | - | - | MTSXMB034 | 185.97 | 11 - The lowering rate indicated in this catalogue will be less in case of stock sport suspension or stock lowering., 15 - Without NIVO., 19 - Not suitable for 4x4 models.
MERCEDES-BENZ | C-Klasa Kombi (S204) | S204 | C180Kompressor / C200Kompressor / C230 / C250 |  | 02/07 - 06/14 | 35/35 mm | - | - | MTSXMB035 | 183.51 | 11 - The lowering rate indicated in this catalogue will be less in case of stock sport suspension or stock lowering., 15 - Without NIVO., 19 - Not suitable for 4x4 models.
MERCEDES-BENZ | C-Klasa Kombi (S204) | S204 | C280 / C300 / C350 / C180CDi / C200CDi / C220CDi / 250CDi |  | 02/07 - 06/14 | 25/25 mm | - | - | MTSXMB036 | 188.43 | 11 - The lowering rate indicated in this catalogue will be less in case of stock sport suspension or stock lowering., 15 - Without NIVO., 19 - Not suitable for 4x4 models.
MERCEDES-BENZ | C-Klasa Kombi (S204) | S204 | C280 / C300 / C350 / C180CDi / C200CDi / C220CDi / 250CDi |  | 02/07 - 06/14 | 35/35 mm | - | - | MTSXMB037 | 187.2 | 11 - The lowering rate indicated in this catalogue will be less in case of stock sport suspension or stock lowering., 15 - Without NIVO., 19 - Not suitable for 4x4 models.
MERCEDES-BENZ | C-Klasa Kombi (S204) | S204 | C320CDI / C350CDI |  | 02/07 - 06/14 | 25/25 mm | - | - | MTSXMB038 | 188.43 | 11 - The lowering rate indicated in this catalogue will be less in case of stock sport suspension or stock lowering., 15 - Without NIVO., 19 - Not suitable for 4x4 models.
MERCEDES-BENZ | C-Klasa Kombi (S204) | S204 | C320CDI / C350CDI |  | 02/07 - 06/14 | 35/35 mm | - | - | MTSXMB039 | 187.2 | 11 - The lowering rate indicated in this catalogue will be less in case of stock sport suspension or stock lowering., 15 - Without NIVO., 19 - Not suitable for 4x4 models.
MERCEDES-BENZ | C-Klasa Sedan (W205) | W205 | C160 / C180 / C200 |  | 01/2014 - | 25/25 mm | - | - | MTSXMB128 | 197.04 | 46 - Not suitable for 4WD (four-wheel drive) cars., 77 - For cars with standard lowering, the indicated lowering will be reduced with the amount of the standard lowering.
MERCEDES-BENZ | C-Klasa Sedan (W205) | W205 | C160 / C180 / C200 |  | 01/2014 - | 35/35 mm | - | - | MTSXMB129 | 197.04 | 46 - Not suitable for 4WD (four-wheel drive) cars., 77 - For cars with standard lowering, the indicated lowering will be reduced with the amount of the standard lowering.
MERCEDES-BENZ | C-Klasa Sedan (W205) | W205 | C250 / C300 / C180D / C200D / C220D / C250D |  | 01/2014 - | 25/25 mm | - | - | MTSXMB130 | 198.27 | 46 - Not suitable for 4WD (four-wheel drive) cars., 77 - For cars with standard lowering, the indicated lowering will be reduced with the amount of the standard lowering.
MERCEDES-BENZ | C-Klasa Sedan (W205) | W205 | C250 / C300 / C180D / C200D / C220D / C250D |  | 01/2014 - | 35/35 mm | - | - | MTSXMB131 | 198.27 | 46 - Not suitable for 4WD (four-wheel drive) cars., 77 - For cars with standard lowering, the indicated lowering will be reduced with the amount of the standard lowering.
MERCEDES-BENZ | C-Klasa Kombi (S205) | S205 | C160 / C180 / C200 / 250 / 300 |  | 09/2014 - | 35/25 mm | - | - | MTSXMB150 | 226.56 | 46 - Not suitable for 4WD (four-wheel drive) cars., 77 - For cars with standard lowering, the indicated lowering will be reduced with the amount of the standard lowering., 118 - About 15mm less lowering for vehicles with sportsuspension.
MERCEDES-BENZ | C-Klasa Kombi (S205) | S205 | 180D / 200D / 220D / 250D |  | 09/2014 - | 35/25 mm | - | - | MTSXMB151 | 230.25 | 46 - Not suitable for 4WD (four-wheel drive) cars., 77 - For cars with standard lowering, the indicated lowering will be reduced with the amount of the standard lowering., 118 - About 15mm less lowering for vehicles with sportsuspension.
MERCEDES-BENZ | Cabriolet (A124) | A124 | 300E / 300E-24 |  | 09/91 - 06/93 | 40/40 mm | - | - | MTSXMB051 | 270.84 | 46 - Not suitable for 4WD (four-wheel drive) cars.
MERCEDES-BENZ | Citan Furgon (415) | 415 | all engine versions |  | -2013 | 30/25 mm | - | - | MTSXMB116 | 206.88 | 85 - Take the rubber that is on the original spring off and put it on the lowering spring on the same place., 121 - Cut off 2 rings from the bottomside of the front bumpstops for extra lowering at the front.
MERCEDES-BENZ | Citan Mixto (415) | 415 | all engine versions |  | -2013 | 30/25 mm | - | - | MTSXMB116 | 206.88 | 85 - Take the rubber that is on the original spring off and put it on the lowering spring on the same place., 121 - Cut off 2 rings from the bottomside of the front bumpstops for extra lowering at the front.
MERCEDES-BENZ | Citan Tourer (415) | 415 | all engine versions |  | -2013 | 30/25 mm | - | - | MTSXMB116 | 206.88 | 85 - Take the rubber that is on the original spring off and put it on the lowering spring on the same place., 121 - Cut off 2 rings from the bottomside of the front bumpstops for extra lowering at the front.
MERCEDES-BENZ | CLA Coupe (C117) | C117 | CLA 180 / CLA 200 / CLA 180CDI |  | 01/13 - 04/19 | 25/25 mm | - | - | MTSXMB136 | 157.68 | 46 - Not suitable for 4WD (four-wheel drive) cars., 127 - Not for configuration codes: SA950 / SA483 + 213, P84, the configuration codes can be taken from the data card of the vehicle., 157 - Suitable for vehicles with factory comfort suspension (code 485)., 158 - Suitable for vehicles with factory comfort and lowered chassis suspension (code 677)., 159 - About 15-10mm less lowering for vehicles with factory comfort and lowered chassis suspension (code 677)., 160 - Not suitable for vehicles with factory sport suspension / AMG-sport suspension (code 486).
MERCEDES-BENZ | CLA Coupe (C117) | C117 | CLA 180 / CLA 200 / CLA 180CDI |  | 01/13 - 04/19 | 35/35 mm | - | - | MTSXMB137 | 150.3 | 46 - Not suitable for 4WD (four-wheel drive) cars., 127 - Not for configuration codes: SA950 / SA483 + 213, P84, the configuration codes can be taken from the data card of the vehicle., 157 - Suitable for vehicles with factory comfort suspension (code 485)., 158 - Suitable for vehicles with factory comfort and lowered chassis suspension (code 677)., 159 - About 15-10mm less lowering for vehicles with factory comfort and lowered chassis suspension (code 677)., 160 - Not suitable for vehicles with factory sport suspension / AMG-sport suspension (code 486).
MERCEDES-BENZ | CLA Coupe (C117) | C117 | CLA 250 / CLA 200CDI / CLA 220CDI |  | 01/13 - 04/19 | 25/25 mm | - | - | MTSXMB138 | 157.68 | 46 - Not suitable for 4WD (four-wheel drive) cars., 127 - Not for configuration codes: SA950 / SA483 + 213, P84, the configuration codes can be taken from the data card of the vehicle., 157 - Suitable for vehicles with factory comfort suspension (code 485)., 158 - Suitable for vehicles with factory comfort and lowered chassis suspension (code 677)., 159 - About 15-10mm less lowering for vehicles with factory comfort and lowered chassis suspension (code 677)., 160 - Not suitable for vehicles with factory sport suspension / AMG-sport suspension (code 486).
MERCEDES-BENZ | CLA Coupe (C117) | C117 | CLA 250 / CLA 200CDI / CLA 220CDI |  | 01/13 - 04/19 | 35/35 mm | - | - | MTSXMB139 | 150.3 | 46 - Not suitable for 4WD (four-wheel drive) cars., 127 - Not for configuration codes: SA950 / SA483 + 213, P84, the configuration codes can be taken from the data card of the vehicle., 157 - Suitable for vehicles with factory comfort suspension (code 485)., 158 - Suitable for vehicles with factory comfort and lowered chassis suspension (code 677)., 159 - About 15-10mm less lowering for vehicles with factory comfort and lowered chassis suspension (code 677)., 160 - Not suitable for vehicles with factory sport suspension / AMG-sport suspension (code 486).
MERCEDES-BENZ | CLA Coupe (C117) | C117 | CLA 180CDi (manual) / CLA 180 / CLA 200 | sport suspension / AMG sport suspension | 01/13 - 04/19 | 20/25 mm | - | - | MTSXMB152 | 147.84 | 46 - Not suitable for 4WD (four-wheel drive) cars., 161 - Suitable for vehicles with factory sport suspension / AMG-sport suspension (code 486)., 162 - Suitable for vehicles with configuration codes: 950/P84, the configuration codes can be taken from the data card of the vehicle., 163 - Not suitable for vehicles with factory comfort suspension (code 485)., 164 - Not suitable for vehicles with factory comfort and lowered chassis suspension (code 677).
MERCEDES-BENZ | CLA Coupe (C117) | C117 | CLA 180CDi (with auto.) / CLA 250 / CLA 200CDi / CLA 220CDi | sport suspension / AMG sport suspension | 01/13 - 04/19 | 20/25 mm | - | - | MTSXMB153 | 151.53 | 46 - Not suitable for 4WD (four-wheel drive) cars., 161 - Suitable for vehicles with factory sport suspension / AMG-sport suspension (code 486)., 162 - Suitable for vehicles with configuration codes: 950/P84, the configuration codes can be taken from the data card of the vehicle., 163 - Not suitable for vehicles with factory comfort suspension (code 485)., 164 - Not suitable for vehicles with factory comfort and lowered chassis suspension (code 677).
MERCEDES-BENZ | CLA Shooting Brake (X117) | X117 | CLA 180 / CLA 200 / CLA 180CDI |  | 01/2015 - | 25/30 mm | - | - | MTSXMB134 | 157.68 | 46 - Not suitable for 4WD (four-wheel drive) cars., 127 - Not for configuration codes: SA950 / SA483 + 213, P84, the configuration codes can be taken from the data card of the vehicle., 157 - Suitable for vehicles with factory comfort suspension (code 485)., 158 - Suitable for vehicles with factory comfort and lowered chassis suspension (code 677)., 159 - About 15-10mm less lowering for vehicles with factory comfort and lowered chassis suspension (code 677)., 160 - Not suitable for vehicles with factory sport suspension / AMG-sport suspension (code 486).
MERCEDES-BENZ | CLA Shooting Brake (X117) | X117 | CLA 250 / CLA 200CDI / CLA 220CDI |  | 01/2015 - | 25/30 mm | - | - | MTSXMB135 | 157.68 | 46 - Not suitable for 4WD (four-wheel drive) cars., 127 - Not for configuration codes: SA950 / SA483 + 213, P84, the configuration codes can be taken from the data card of the vehicle., 157 - Suitable for vehicles with factory comfort suspension (code 485)., 158 - Suitable for vehicles with factory comfort and lowered chassis suspension (code 677)., 159 - About 15-10mm less lowering for vehicles with factory comfort and lowered chassis suspension (code 677)., 160 - Not suitable for vehicles with factory sport suspension / AMG-sport suspension (code 486).
MERCEDES-BENZ | CLK (C208) | C208 | CLK 200 / CLK 200Kompressor / CLK 230Kompressor |  | 06/97 - 05/02 | 40/40 mm | - | - | MTSXMB041 | 224.1 | 53 - Mounting instructions for W201/202/123/124/126: Max. lowerering is obtained by using single points (single stud) spring rubber bases on the front and rear axles. In case, the 3 point or 4 point rubber bases installed by the manufacturer have to be exchanged accordingly (spare part available from DB agents) in case of corresponding accessories, as automatic shifting, air conditioning etc. However on the front the 3 point or 4point rubber bases must always be used in case of trailer operation (trailer couping) on the rear axle, 3 point rubber basses must always be used., 77 - For cars with standard lowering, the indicated lowering will be reduced with the amount of the standard lowering.
MERCEDES-BENZ | CLK (C208) | C208 | CLK 320 |  | 06/97 - 05/02 | 40/40 mm | - | - | MTSXMB042 | 226.56 | 53 - Mounting instructions for W201/202/123/124/126: Max. lowerering is obtained by using single points (single stud) spring rubber bases on the front and rear axles. In case, the 3 point or 4 point rubber bases installed by the manufacturer have to be exchanged accordingly (spare part available from DB agents) in case of corresponding accessories, as automatic shifting, air conditioning etc. However on the front the 3 point or 4point rubber bases must always be used in case of trailer operation (trailer couping) on the rear axle, 3 point rubber basses must always be used., 77 - For cars with standard lowering, the indicated lowering will be reduced with the amount of the standard lowering.
MERCEDES-BENZ | CLK Cabriolet (A208) | A208 | CLK 200 / CLK 200Kompressor / CLK 230Kompressor |  | 03/98 - 03/02 | 40/40 mm | - | - | MTSXMB043 | 226.56 | 7 - As a result of various rubber pads used by Mercedes - the lowering rates can differ up to +/- 15mm., 11 - The lowering rate indicated in this catalogue will be less in case of stock sport suspension or stock lowering.
MERCEDES-BENZ | CLK Cabriolet (A208) | A208 | CLK 320 |  | 03/98 - 03/02 | 40/40 mm | - | - | MTSXMB044 | 226.56 | 7 - As a result of various rubber pads used by Mercedes - the lowering rates can differ up to +/- 15mm., 11 - The lowering rate indicated in this catalogue will be less in case of stock sport suspension or stock lowering.
MERCEDES-BENZ | CLK (C209) | C209 | CLK 200Kompressor / CLK 200CGI |  | 06/02 - 05/06 | 30/30 mm | - | - | MTSXMB045 | 203.19 | 11 - The lowering rate indicated in this catalogue will be less in case of stock sport suspension or stock lowering., 15 - Without NIVO.
MERCEDES-BENZ | CLK (C209) | C209 | CLK 200Kompressor / CLK 200CGI |  | 06/02 - 05/06 | 45/45 mm | - | - | MTSXMB046 | 209.34 | 11 - The lowering rate indicated in this catalogue will be less in case of stock sport suspension or stock lowering., 15 - Without NIVO., 78 - We recommend to use shortend shock absorbers for this set.
MERCEDES-BENZ | CLK (C209) | C209 | CLK 240 / CLK 280 / CLK 320 / CLK 350 / CLK 500 / CLK 220CDI / CLK 270CDI |  | 06/02 - 05/06 | 30/30 mm | - | - | MTSXMB047 | 203.19 | 11 - The lowering rate indicated in this catalogue will be less in case of stock sport suspension or stock lowering., 15 - Without NIVO.
MERCEDES-BENZ | CLK (C209) | C209 | CLK 240 / CLK 280 / CLK 320 / CLK 350 / CLK 500 / CLK 220CDI / CLK 270CDI |  | 06/02 - 05/06 | 45/45 mm | - | - | MTSXMB048 | 209.34 | 11 - The lowering rate indicated in this catalogue will be less in case of stock sport suspension or stock lowering., 15 - Without NIVO., 78 - We recommend to use shortend shock absorbers for this set.
MERCEDES-BENZ | CLK Cabriolet (A209) | A209 | CLK 200Kompressor / CLK 200CGI |  | 02/03 - 03/10 | 30/30 mm | - | - | MTSXMB045 | 203.19 | 11 - The lowering rate indicated in this catalogue will be less in case of stock sport suspension or stock lowering., 15 - Without NIVO.
MERCEDES-BENZ | CLK Cabriolet (A209) | A209 | CLK 200Kompressor / CLK 200CGI |  | 02/03 - 03/10 | 45/45 mm | - | - | MTSXMB046 | 209.34 | 11 - The lowering rate indicated in this catalogue will be less in case of stock sport suspension or stock lowering., 15 - Without NIVO., 78 - We recommend to use shortend shock absorbers for this set.
MERCEDES-BENZ | CLK Cabriolet (A209) | A209 | CLK 240 / CLK 280 / CLK 320 / CLK 350 / CLK 500 / CLK 220CDI / CLK 270CDI |  | 02/03 - 03/10 | 30/30 mm | - | - | MTSXMB047 | 203.19 | 11 - The lowering rate indicated in this catalogue will be less in case of stock sport suspension or stock lowering., 15 - Without NIVO.
MERCEDES-BENZ | CLK Cabriolet (A209) | A209 | CLK 240 / CLK 280 / CLK 320 / CLK 350 / CLK 500 / CLK 220CDI / CLK 270CDI |  | 02/03 - 03/10 | 45/45 mm | - | - | MTSXMB048 | 209.34 | 11 - The lowering rate indicated in this catalogue will be less in case of stock sport suspension or stock lowering., 15 - Without NIVO., 78 - We recommend to use shortend shock absorbers for this set.
MERCEDES-BENZ | CLS (C219) | C219 | CLS 350 / CLS 350CGI / CLS 500 / CLS 320CDI / CLS 350CDI |  | 10/04 - 12/10 | 30/30 mm | - | - | MTSXMB079 | 211.8 | -
MERCEDES-BENZ | Coupe (C123) | C123 | 230 / 230E |  | 03/77 - 12/85 | 40/40 mm | - | - | MTSXMB049 | 288.06 | 53 - Mounting instructions for W201/202/123/124/126: Max. lowerering is obtained by using single points (single stud) spring rubber bases on the front and rear axles. In case, the 3 point or 4 point rubber bases installed by the manufacturer have to be exchanged accordingly (spare part available from DB agents) in case of corresponding accessories, as automatic shifting, air conditioning etc. However on the front the 3 point or 4point rubber bases must always be used in case of trailer operation (trailer couping) on the rear axle, 3 point rubber basses must always be used.
MERCEDES-BENZ | Coupe (C123) | C123 | 280 / 280E / 300D / 300TD |  | 03/77 - 12/85 | 40/40 mm | - | - | MTSXMB050 | 288.06 | 53 - Mounting instructions for W201/202/123/124/126: Max. lowerering is obtained by using single points (single stud) spring rubber bases on the front and rear axles. In case, the 3 point or 4 point rubber bases installed by the manufacturer have to be exchanged accordingly (spare part available from DB agents) in case of corresponding accessories, as automatic shifting, air conditioning etc. However on the front the 3 point or 4point rubber bases must always be used in case of trailer operation (trailer couping) on the rear axle, 3 point rubber basses must always be used.
MERCEDES-BENZ | Coupe (C124) | C124 | 220E / 230E |  | 03/87 - 05/93 | 45/45 mm | - | - | MTSXMB094 | 236.4 | 46 - Not suitable for 4WD (four-wheel drive) cars., 52 - Not suitable for cabriolet, convertible designs., 53 - Mounting instructions for W201/202/123/124/126: Max. lowerering is obtained by using single points (single stud) spring rubber bases on the front and rear axles. In case, the 3 point or 4 point rubber bases installed by the manufacturer have to be exchanged accordingly (spare part available from DB agents) in case of corresponding accessories, as automatic shifting, air conditioning etc. However on the front the 3 point or 4point rubber bases must always be used in case of trailer operation (trailer couping) on the rear axle, 3 point rubber basses must always be used., 78 - We recommend to use shortend shock absorbers for this set.
MERCEDES-BENZ | Coupe (C124) | C124 | 260E / 280E / 250D / 250TD / 300D |  | 03/87 - 05/93 | 45/45 mm | - | - | MTSXMB095 | 243.78 | 46 - Not suitable for 4WD (four-wheel drive) cars., 52 - Not suitable for cabriolet, convertible designs., 53 - Mounting instructions for W201/202/123/124/126: Max. lowerering is obtained by using single points (single stud) spring rubber bases on the front and rear axles. In case, the 3 point or 4 point rubber bases installed by the manufacturer have to be exchanged accordingly (spare part available from DB agents) in case of corresponding accessories, as automatic shifting, air conditioning etc. However on the front the 3 point or 4point rubber bases must always be used in case of trailer operation (trailer couping) on the rear axle, 3 point rubber basses must always be used., 78 - We recommend to use shortend shock absorbers for this set.
MERCEDES-BENZ | Sedan (W123) | W123 | 200 / 230 / 230E / 200D / 220D |  | 01/76 - 12/85 | 40/40 mm | - | - | MTSXMB049 | 288.06 | 53 - Mounting instructions for W201/202/123/124/126: Max. lowerering is obtained by using single points (single stud) spring rubber bases on the front and rear axles. In case, the 3 point or 4 point rubber bases installed by the manufacturer have to be exchanged accordingly (spare part available from DB agents) in case of corresponding accessories, as automatic shifting, air conditioning etc. However on the front the 3 point or 4point rubber bases must always be used in case of trailer operation (trailer couping) on the rear axle, 3 point rubber basses must always be used.
MERCEDES-BENZ | Sedan (W123) | W123 | 280 / 280E / 240D / 300D / 300TD |  | 01/76 - 12/85 | 40/40 mm | - | - | MTSXMB050 | 288.06 | 53 - Mounting instructions for W201/202/123/124/126: Max. lowerering is obtained by using single points (single stud) spring rubber bases on the front and rear axles. In case, the 3 point or 4 point rubber bases installed by the manufacturer have to be exchanged accordingly (spare part available from DB agents) in case of corresponding accessories, as automatic shifting, air conditioning etc. However on the front the 3 point or 4point rubber bases must always be used in case of trailer operation (trailer couping) on the rear axle, 3 point rubber basses must always be used.
MERCEDES-BENZ | Sedan (W124) | W124 | 200E / 220E / 230E / 200D / 230D |  | 12/84 - 08/93 | 45/45 mm | - | - | MTSXMB094 | 236.4 | 46 - Not suitable for 4WD (four-wheel drive) cars., 52 - Not suitable for cabriolet, convertible designs., 53 - Mounting instructions for W201/202/123/124/126: Max. lowerering is obtained by using single points (single stud) spring rubber bases on the front and rear axles. In case, the 3 point or 4 point rubber bases installed by the manufacturer have to be exchanged accordingly (spare part available from DB agents) in case of corresponding accessories, as automatic shifting, air conditioning etc. However on the front the 3 point or 4point rubber bases must always be used in case of trailer operation (trailer couping) on the rear axle, 3 point rubber basses must always be used., 78 - We recommend to use shortend shock absorbers for this set.
MERCEDES-BENZ | Sedan (W124) | W124 | 260E / 280E / 250D / 250TD / 300D |  | 12/84 - 08/93 | 45/45 mm | - | - | MTSXMB095 | 243.78 | 46 - Not suitable for 4WD (four-wheel drive) cars., 52 - Not suitable for cabriolet, convertible designs., 53 - Mounting instructions for W201/202/123/124/126: Max. lowerering is obtained by using single points (single stud) spring rubber bases on the front and rear axles. In case, the 3 point or 4 point rubber bases installed by the manufacturer have to be exchanged accordingly (spare part available from DB agents) in case of corresponding accessories, as automatic shifting, air conditioning etc. However on the front the 3 point or 4point rubber bases must always be used in case of trailer operation (trailer couping) on the rear axle, 3 point rubber basses must always be used., 78 - We recommend to use shortend shock absorbers for this set.
MERCEDES-BENZ | Sedan (W124) | W124 | 300E-24 / 320E / 320E-24 / 300TD |  | 12/84 - 08/93 | 45/45 mm | - | - | MTSXMB093 | 251.16 | 46 - Not suitable for 4WD (four-wheel drive) cars., 52 - Not suitable for cabriolet, convertible designs., 53 - Mounting instructions for W201/202/123/124/126: Max. lowerering is obtained by using single points (single stud) spring rubber bases on the front and rear axles. In case, the 3 point or 4 point rubber bases installed by the manufacturer have to be exchanged accordingly (spare part available from DB agents) in case of corresponding accessories, as automatic shifting, air conditioning etc. However on the front the 3 point or 4point rubber bases must always be used in case of trailer operation (trailer couping) on the rear axle, 3 point rubber basses must always be used., 78 - We recommend to use shortend shock absorbers for this set.
MERCEDES-BENZ | E-Klasa Sedan (W124) | W124 | E200 / E220 / E200D / E230D |  | 02/93 - 06/96 | 45/45 mm | - | - | MTSXMB094 | 236.4 | 46 - Not suitable for 4WD (four-wheel drive) cars., 52 - Not suitable for cabriolet, convertible designs., 53 - Mounting instructions for W201/202/123/124/126: Max. lowerering is obtained by using single points (single stud) spring rubber bases on the front and rear axles. In case, the 3 point or 4 point rubber bases installed by the manufacturer have to be exchanged accordingly (spare part available from DB agents) in case of corresponding accessories, as automatic shifting, air conditioning etc. However on the front the 3 point or 4point rubber bases must always be used in case of trailer operation (trailer couping) on the rear axle, 3 point rubber basses must always be used., 78 - We recommend to use shortend shock absorbers for this set.
MERCEDES-BENZ | E-Klasa Sedan (W124) | W124 | E280 / E250D / E250TD / E300D |  | 02/93 - 06/96 | 45/45 mm | - | - | MTSXMB095 | 243.78 | 46 - Not suitable for 4WD (four-wheel drive) cars., 52 - Not suitable for cabriolet, convertible designs., 53 - Mounting instructions for W201/202/123/124/126: Max. lowerering is obtained by using single points (single stud) spring rubber bases on the front and rear axles. In case, the 3 point or 4 point rubber bases installed by the manufacturer have to be exchanged accordingly (spare part available from DB agents) in case of corresponding accessories, as automatic shifting, air conditioning etc. However on the front the 3 point or 4point rubber bases must always be used in case of trailer operation (trailer couping) on the rear axle, 3 point rubber basses must always be used., 78 - We recommend to use shortend shock absorbers for this set.
MERCEDES-BENZ | E-Klasa Sedan (W124) | W124 | E320 / E300TD |  | 02/93 - 06/96 | 45/45 mm | - | - | MTSXMB093 | 251.16 | 46 - Not suitable for 4WD (four-wheel drive) cars., 52 - Not suitable for cabriolet, convertible designs., 53 - Mounting instructions for W201/202/123/124/126: Max. lowerering is obtained by using single points (single stud) spring rubber bases on the front and rear axles. In case, the 3 point or 4 point rubber bases installed by the manufacturer have to be exchanged accordingly (spare part available from DB agents) in case of corresponding accessories, as automatic shifting, air conditioning etc. However on the front the 3 point or 4point rubber bases must always be used in case of trailer operation (trailer couping) on the rear axle, 3 point rubber basses must always be used., 78 - We recommend to use shortend shock absorbers for this set.
MERCEDES-BENZ | E-Klasa Kombi (S124) | S124 | E200 / E220 |  | 06/93 - 06/96 | 40/40 mm | - | - | MTSXMB096 | 236.4 | 46 - Not suitable for 4WD (four-wheel drive) cars., 52 - Not suitable for cabriolet, convertible designs., 53 - Mounting instructions for W201/202/123/124/126: Max. lowerering is obtained by using single points (single stud) spring rubber bases on the front and rear axles. In case, the 3 point or 4 point rubber bases installed by the manufacturer have to be exchanged accordingly (spare part available from DB agents) in case of corresponding accessories, as automatic shifting, air conditioning etc. However on the front the 3 point or 4point rubber bases must always be used in case of trailer operation (trailer couping) on the rear axle, 3 point rubber basses must always be used.
MERCEDES-BENZ | E-Klasa Kombi (S124) | S124 | E280 / E300 / E300E-24 / E250D / E250TD / E300D / E300TD |  | 06/93 - 06/96 | 40/40 mm | - | - | MTSXMB097 | 243.78 | 46 - Not suitable for 4WD (four-wheel drive) cars., 52 - Not suitable for cabriolet, convertible designs., 53 - Mounting instructions for W201/202/123/124/126: Max. lowerering is obtained by using single points (single stud) spring rubber bases on the front and rear axles. In case, the 3 point or 4 point rubber bases installed by the manufacturer have to be exchanged accordingly (spare part available from DB agents) in case of corresponding accessories, as automatic shifting, air conditioning etc. However on the front the 3 point or 4point rubber bases must always be used in case of trailer operation (trailer couping) on the rear axle, 3 point rubber basses must always be used., 69 - Not suitable for cars with Full Options.
MERCEDES-BENZ | E-Klasa Kombi (S124) | S124 | E280 / E300 / E300E-24 / E300TD | fully equipped | 06/93 - 06/96 | 40/40 mm | - | - | MTSXMB098 | 251.16 | 46 - Not suitable for 4WD (four-wheel drive) cars., 52 - Not suitable for cabriolet, convertible designs., 53 - Mounting instructions for W201/202/123/124/126: Max. lowerering is obtained by using single points (single stud) spring rubber bases on the front and rear axles. In case, the 3 point or 4 point rubber bases installed by the manufacturer have to be exchanged accordingly (spare part available from DB agents) in case of corresponding accessories, as automatic shifting, air conditioning etc. However on the front the 3 point or 4point rubber bases must always be used in case of trailer operation (trailer couping) on the rear axle, 3 point rubber basses must always be used., 70 - Only for cars with Full Options.
MERCEDES-BENZ | E-Klasa Coupe (C124) | C124 | E200 / E220 |  | 06/93 - 06/97 | 45/45 mm | - | - | MTSXMB094 | 236.4 | 46 - Not suitable for 4WD (four-wheel drive) cars., 52 - Not suitable for cabriolet, convertible designs., 53 - Mounting instructions for W201/202/123/124/126: Max. lowerering is obtained by using single points (single stud) spring rubber bases on the front and rear axles. In case, the 3 point or 4 point rubber bases installed by the manufacturer have to be exchanged accordingly (spare part available from DB agents) in case of corresponding accessories, as automatic shifting, air conditioning etc. However on the front the 3 point or 4point rubber bases must always be used in case of trailer operation (trailer couping) on the rear axle, 3 point rubber basses must always be used., 78 - We recommend to use shortend shock absorbers for this set.
MERCEDES-BENZ | E-Klasa Cabriolet (A124) | A124 | E320 |  | 05/93 - 03/98 | 40/40 mm | - | - | MTSXMB051 | 270.84 | 46 - Not suitable for 4WD (four-wheel drive) cars.
MERCEDES-BENZ | E-Klasa Sedan (W210) | W210 | 4 + 5cyl. |  | 06/95 - 03/02 | 40/40 mm | - | - | MTSXMB140 | 205.65 | 46 - Not suitable for 4WD (four-wheel drive) cars., 47 - Not suitable for station wagons., 53 - Mounting instructions for W201/202/123/124/126: Max. lowerering is obtained by using single points (single stud) spring rubber bases on the front and rear axles. In case, the 3 point or 4 point rubber bases installed by the manufacturer have to be exchanged accordingly (spare part available from DB agents) in case of corresponding accessories, as automatic shifting, air conditioning etc. However on the front the 3 point or 4point rubber bases must always be used in case of trailer operation (trailer couping) on the rear axle, 3 point rubber basses must always be used., 77 - For cars with standard lowering, the indicated lowering will be reduced with the amount of the standard lowering.
MERCEDES-BENZ | E-Klasa Sedan (W210) | W210 | 6cyl. |  | 06/95 - 03/02 | 40/40 mm | - | - | MTSXMB141 | 227.79 | 46 - Not suitable for 4WD (four-wheel drive) cars., 47 - Not suitable for station wagons., 53 - Mounting instructions for W201/202/123/124/126: Max. lowerering is obtained by using single points (single stud) spring rubber bases on the front and rear axles. In case, the 3 point or 4 point rubber bases installed by the manufacturer have to be exchanged accordingly (spare part available from DB agents) in case of corresponding accessories, as automatic shifting, air conditioning etc. However on the front the 3 point or 4point rubber bases must always be used in case of trailer operation (trailer couping) on the rear axle, 3 point rubber basses must always be used., 77 - For cars with standard lowering, the indicated lowering will be reduced with the amount of the standard lowering.
MERCEDES-BENZ | E-Klasa Sedan (W210) | W210 | 8cyl. |  | 06/95 - 03/02 | 40/40 mm | - | - | MTSXMB052 | 229.02 | 41 - Not suitable for cars equiped with standard sport suspensions., 46 - Not suitable for 4WD (four-wheel drive) cars., 53 - Mounting instructions for W201/202/123/124/126: Max. lowerering is obtained by using single points (single stud) spring rubber bases on the front and rear axles. In case, the 3 point or 4 point rubber bases installed by the manufacturer have to be exchanged accordingly (spare part available from DB agents) in case of corresponding accessories, as automatic shifting, air conditioning etc. However on the front the 3 point or 4point rubber bases must always be used in case of trailer operation (trailer couping) on the rear axle, 3 point rubber basses must always be used., 77 - For cars with standard lowering, the indicated lowering will be reduced with the amount of the standard lowering.
MERCEDES-BENZ | E-Klasa Kombi (S210) | S210 | 4 + 5cyl. |  | 06/96 - 03/03 | 40/40 mm | - | - | MTSXMB140 | 205.65 | 46 - Not suitable for 4WD (four-wheel drive) cars., 47 - Not suitable for station wagons., 53 - Mounting instructions for W201/202/123/124/126: Max. lowerering is obtained by using single points (single stud) spring rubber bases on the front and rear axles. In case, the 3 point or 4 point rubber bases installed by the manufacturer have to be exchanged accordingly (spare part available from DB agents) in case of corresponding accessories, as automatic shifting, air conditioning etc. However on the front the 3 point or 4point rubber bases must always be used in case of trailer operation (trailer couping) on the rear axle, 3 point rubber basses must always be used., 77 - For cars with standard lowering, the indicated lowering will be reduced with the amount of the standard lowering.
MERCEDES-BENZ | E-Klasa Kombi (S210) | S210 | 6cyl. |  | 06/96 - 03/03 | 40/40 mm | - | - | MTSXMB141 | 227.79 | 46 - Not suitable for 4WD (four-wheel drive) cars., 47 - Not suitable for station wagons., 53 - Mounting instructions for W201/202/123/124/126: Max. lowerering is obtained by using single points (single stud) spring rubber bases on the front and rear axles. In case, the 3 point or 4 point rubber bases installed by the manufacturer have to be exchanged accordingly (spare part available from DB agents) in case of corresponding accessories, as automatic shifting, air conditioning etc. However on the front the 3 point or 4point rubber bases must always be used in case of trailer operation (trailer couping) on the rear axle, 3 point rubber basses must always be used., 77 - For cars with standard lowering, the indicated lowering will be reduced with the amount of the standard lowering.
MERCEDES-BENZ | E-Klasa Kombi (S210) | S210 | 8cyl. |  | 06/96 - 03/03 | 40/40 mm | - | - | MTSXMB052 | 229.02 | 41 - Not suitable for cars equiped with standard sport suspensions., 46 - Not suitable for 4WD (four-wheel drive) cars., 53 - Mounting instructions for W201/202/123/124/126: Max. lowerering is obtained by using single points (single stud) spring rubber bases on the front and rear axles. In case, the 3 point or 4 point rubber bases installed by the manufacturer have to be exchanged accordingly (spare part available from DB agents) in case of corresponding accessories, as automatic shifting, air conditioning etc. However on the front the 3 point or 4point rubber bases must always be used in case of trailer operation (trailer couping) on the rear axle, 3 point rubber basses must always be used., 77 - For cars with standard lowering, the indicated lowering will be reduced with the amount of the standard lowering.
MERCEDES-BENZ | E-Klasa Sedan (W211) | W211 | E200Kompressor / E230 / E240 / E280 / E320 / E200CDI / E220CDI / E250CDI / E270CDI |  | 03/02 - 12/08 | 30/30 mm | - | - | MTSXMB053 | 229.02 | 11 - The lowering rate indicated in this catalogue will be less in case of stock sport suspension or stock lowering., 15 - Without NIVO., 19 - Not suitable for 4x4 models.
MERCEDES-BENZ | E-Klasa Sedan (W211) | W211 | E200Kompressor / E230 / E240 / E280 / E320 / E200CDI / E220CDI / E250CDI / E270CDI |  | 03/02 - 12/08 | 45/45 mm | - | - | MTSXMB054 | 229.02 | 11 - The lowering rate indicated in this catalogue will be less in case of stock sport suspension or stock lowering., 15 - Without NIVO., 19 - Not suitable for 4x4 models., 78 - We recommend to use shortend shock absorbers for this set.
MERCEDES-BENZ | E-Klasa Sedan (W211) | W211 | E350 / E220CDI (only fully equipped) / E280CDI / E320CDI |  | 03/02 - 12/08 | 30/30 mm | - | - | MTSXMB055 | 229.02 | 11 - The lowering rate indicated in this catalogue will be less in case of stock sport suspension or stock lowering., 15 - Without NIVO., 19 - Not suitable for 4x4 models.
MERCEDES-BENZ | E-Klasa Sedan (W211) | W211 | E350 / E220CDI (only fully equipped) / E280CDI / E320CDI |  | 03/02 - 12/08 | 45/45 mm | - | - | MTSXMB056 | 229.02 | 11 - The lowering rate indicated in this catalogue will be less in case of stock sport suspension or stock lowering., 15 - Without NIVO., 19 - Not suitable for 4x4 models., 78 - We recommend to use shortend shock absorbers for this set.
MERCEDES-BENZ | E-Klasa Kombi (S211) | S211 | E200Kompressor / E230 / E240 / E280 / E320 / E200CDI / E220CDI / E250CDI / E270CDI |  | 03/03 - 07/09 | 30/- mm | - | - | MTSXMB057 | 135.54 | 11 - The lowering rate indicated in this catalogue will be less in case of stock sport suspension or stock lowering., 15 - Without NIVO., 19 - Not suitable for 4x4 models., 57 - Lowering only suitable at the front axle., 102 - The MB E-class S211 has standard level adjustment at the rear. So the car can be lowered at the back by setting the level adjustment. Therefore this set only contains front springs., 128 - Set only contains 2 front springs.
MERCEDES-BENZ | E-Klasa Kombi (S211) | S211 | E200Kompressor / E230 / E240 / E280 / E320 / E200CDI / E220CDI / E250CDI / E270CDI |  | 03/03 - 07/09 | 45/- mm | - | - | MTSXMB058 | 135.54 | 11 - The lowering rate indicated in this catalogue will be less in case of stock sport suspension or stock lowering., 15 - Without NIVO., 19 - Not suitable for 4x4 models., 57 - Lowering only suitable at the front axle., 78 - We recommend to use shortend shock absorbers for this set., 102 - The MB E-class S211 has standard level adjustment at the rear. So the car can be lowered at the back by setting the level adjustment. Therefore this set only contains front springs., 128 - Set only contains 2 front springs.
MERCEDES-BENZ | E-Klasa Kombi (S211) | S211 | E350 / E220CDI (only fully equipped) / E280CDI / E320CDI |  | 03/03 - 07/09 | 30/- mm | - | - | MTSXMB059 | 135.54 | 11 - The lowering rate indicated in this catalogue will be less in case of stock sport suspension or stock lowering., 15 - Without NIVO., 19 - Not suitable for 4x4 models., 57 - Lowering only suitable at the front axle., 102 - The MB E-class S211 has standard level adjustment at the rear. So the car can be lowered at the back by setting the level adjustment. Therefore this set only contains front springs., 128 - Set only contains 2 front springs.
MERCEDES-BENZ | E-Klasa Kombi (S211) | S211 | E350 / E220CDI (only fully equipped) / E280CDI / E320CDI |  | 03/03 - 07/09 | 45/- mm | - | - | MTSXMB060 | 135.54 | 11 - The lowering rate indicated in this catalogue will be less in case of stock sport suspension or stock lowering., 15 - Without NIVO., 19 - Not suitable for 4x4 models., 57 - Lowering only suitable at the front axle., 78 - We recommend to use shortend shock absorbers for this set., 102 - The MB E-class S211 has standard level adjustment at the rear. So the car can be lowered at the back by setting the level adjustment. Therefore this set only contains front springs., 128 - Set only contains 2 front springs.
MERCEDES-BENZ | E-Klasa Sedan (W212) | W212 | E200 / E200CGI / E250 / E250CGI |  | 02/09 - 01/16 | 25/25 mm | - | - | MTSXMB061 | 185.97 | 11 - The lowering rate indicated in this catalogue will be less in case of stock sport suspension or stock lowering., 15 - Without NIVO., 19 - Not suitable for 4x4 models.
MERCEDES-BENZ | E-Klasa Sedan (W212) | W212 | E200 / E200CGI / E250 / E250CGI |  | 02/09 - 01/16 | 35/35 mm | - | - | MTSXMB062 | 183.51 | 11 - The lowering rate indicated in this catalogue will be less in case of stock sport suspension or stock lowering., 15 - Without NIVO., 19 - Not suitable for 4x4 models.
MERCEDES-BENZ | E-Klasa Sedan (W212) | W212 | E300 / E350 / E350CGI / E400 / E200CDI / E220CDI / E250CDI |  | 02/09 - 01/16 | 25/25 mm | - | - | MTSXMB063 | 188.43 | 11 - The lowering rate indicated in this catalogue will be less in case of stock sport suspension or stock lowering., 15 - Without NIVO., 19 - Not suitable for 4x4 models.
MERCEDES-BENZ | E-Klasa Sedan (W212) | W212 | E300 / E350 / E350CGI / E400 / E200CDI / E220CDI / E250CDI |  | 02/09 - 01/16 | 35/35 mm | - | - | MTSXMB064 | 187.2 | 11 - The lowering rate indicated in this catalogue will be less in case of stock sport suspension or stock lowering., 15 - Without NIVO., 19 - Not suitable for 4x4 models.
MERCEDES-BENZ | E-Klasa Sedan (W212) | W212 | E500 / E300 BlueTEC / E350 BlueTEC / E350CDI |  | 02/09 - 01/16 | 25/25 mm | - | - | MTSXMB121 | 188.43 | 46 - Not suitable for 4WD (four-wheel drive) cars.
MERCEDES-BENZ | E-Klasa Sedan (W212) | W212 | E500 / E300 BlueTEC / E350 BlueTEC / E350CDI |  | 02/09 - 01/16 | 35/35 mm | - | - | MTSXMB122 | 187.2 | 46 - Not suitable for 4WD (four-wheel drive) cars.
MERCEDES-BENZ | E-Klasa Sedan (W213) | W213 | E200 / E250 / E300 / E200D / E220D |  | 01/2016 - | 30/30 mm | - | - | MTSXMB147 | 209.34 | 44 - Not suitable for cars with level adjustement., 46 - Not suitable for 4WD (four-wheel drive) cars., 77 - For cars with standard lowering, the indicated lowering will be reduced with the amount of the standard lowering., 138 - Not suitable for vehicles with AMG suspension.
MERCEDES-BENZ | E-Klasa Coupe (C207) | C207 | E200 / E200CGI / E250 / E250CGI |  | 01/09 - 01/17 | 30/25 mm | - | - | MTSXMB123 | 177.36 | 46 - Not suitable for 4WD (four-wheel drive) cars.
MERCEDES-BENZ | E-Klasa Coupe (C207) | C207 | E300 / E320 / E350 / E350CGI / E400 / E200CDI / E220CDI / E250CDI |  | 01/09 - 01/17 | 30/25 mm | - | - | MTSXMB124 | 177.36 | 46 - Not suitable for 4WD (four-wheel drive) cars.
MERCEDES-BENZ | E-Klasa Coupe (C207) | C207 | E500 / E350 BlueTEC / E350CDI |  | 01/09 - 01/17 | 30/25 mm | - | - | MTSXMB125 | 182.28 | 46 - Not suitable for 4WD (four-wheel drive) cars.
MERCEDES-BENZ | E-Klasa Cabriolet (A207) | A207 | E200 / E200CGI / E250 / E250CGI |  | 03/10 - 06/17 | 25/25 mm | - | - | MTSXMB099 | 185.97 | -
MERCEDES-BENZ | E-Klasa Cabriolet (A207) | A207 | E300 / E320 / E350 / E350CGI / E400 / E200CDI / E220CDI / E250CDI |  | 03/10 - 06/17 | 25/25 mm | - | - | MTSXMB100 | 185.97 | -
MERCEDES-BENZ | E-Klasa Cabriolet (A207) | A207 | E500 / E350 BlueTEC / E350CDI |  | 03/10 - 06/17 | 25/25 mm | - | - | MTSXMB101 | 188.43 | -
MERCEDES-BENZ | Kombi (S123) | S123 | 200 / 230 / 230E |  | 09/77 - 12/86 | 40/40 mm | - | - | MTSXMB049 | 288.06 | 53 - Mounting instructions for W201/202/123/124/126: Max. lowerering is obtained by using single points (single stud) spring rubber bases on the front and rear axles. In case, the 3 point or 4 point rubber bases installed by the manufacturer have to be exchanged accordingly (spare part available from DB agents) in case of corresponding accessories, as automatic shifting, air conditioning etc. However on the front the 3 point or 4point rubber bases must always be used in case of trailer operation (trailer couping) on the rear axle, 3 point rubber basses must always be used.
MERCEDES-BENZ | Kombi (S123) | S123 | 250 / 280E / 240D / 300D / 300TD |  | 09/77 - 12/86 | 40/40 mm | - | - | MTSXMB050 | 288.06 | 53 - Mounting instructions for W201/202/123/124/126: Max. lowerering is obtained by using single points (single stud) spring rubber bases on the front and rear axles. In case, the 3 point or 4 point rubber bases installed by the manufacturer have to be exchanged accordingly (spare part available from DB agents) in case of corresponding accessories, as automatic shifting, air conditioning etc. However on the front the 3 point or 4point rubber bases must always be used in case of trailer operation (trailer couping) on the rear axle, 3 point rubber basses must always be used.
MERCEDES-BENZ | Kombi (S124) | S124 | 200 / 200E / 230E / 200D |  | 09/85 - 07/93 | 40/40 mm | - | - | MTSXMB096 | 236.4 | 46 - Not suitable for 4WD (four-wheel drive) cars., 52 - Not suitable for cabriolet, convertible designs., 53 - Mounting instructions for W201/202/123/124/126: Max. lowerering is obtained by using single points (single stud) spring rubber bases on the front and rear axles. In case, the 3 point or 4 point rubber bases installed by the manufacturer have to be exchanged accordingly (spare part available from DB agents) in case of corresponding accessories, as automatic shifting, air conditioning etc. However on the front the 3 point or 4point rubber bases must always be used in case of trailer operation (trailer couping) on the rear axle, 3 point rubber basses must always be used.
MERCEDES-BENZ | Kombi (S124) | S124 | 280E / 300E / 300E-24 / 250D / 250TD / 300D / 300TD |  | 09/85 - 07/93 | 40/40 mm | - | - | MTSXMB097 | 243.78 | 46 - Not suitable for 4WD (four-wheel drive) cars., 52 - Not suitable for cabriolet, convertible designs., 53 - Mounting instructions for W201/202/123/124/126: Max. lowerering is obtained by using single points (single stud) spring rubber bases on the front and rear axles. In case, the 3 point or 4 point rubber bases installed by the manufacturer have to be exchanged accordingly (spare part available from DB agents) in case of corresponding accessories, as automatic shifting, air conditioning etc. However on the front the 3 point or 4point rubber bases must always be used in case of trailer operation (trailer couping) on the rear axle, 3 point rubber basses must always be used., 69 - Not suitable for cars with Full Options.
MERCEDES-BENZ | Kombi (S124) | S124 | 280E / 300E / 300E-24 / 300TD | fully equipped | 09/85 - 07/93 | 40/40 mm | - | - | MTSXMB098 | 251.16 | 46 - Not suitable for 4WD (four-wheel drive) cars., 52 - Not suitable for cabriolet, convertible designs., 53 - Mounting instructions for W201/202/123/124/126: Max. lowerering is obtained by using single points (single stud) spring rubber bases on the front and rear axles. In case, the 3 point or 4 point rubber bases installed by the manufacturer have to be exchanged accordingly (spare part available from DB agents) in case of corresponding accessories, as automatic shifting, air conditioning etc. However on the front the 3 point or 4point rubber bases must always be used in case of trailer operation (trailer couping) on the rear axle, 3 point rubber basses must always be used., 70 - Only for cars with Full Options.
MERCEDES-BENZ | M-Klasa (W163) | W163 | all engine versions |  | 10/97 - 2005 | -/35 mm | - | - | MTSXMB078 | 189.66 | 6 - Set (if deciding on lowering springs) contains only rear springs.
MERCEDES-BENZ | S-Klasa Sedan (W126) | W126 | 260SE / 280S/SE/SEL / 300SE/SEL / 380SE/SEL |  | 09/79 - 03/91 | 45/45 mm | - | - | MTSXMB065 | 348.33 | 48 - Not suitable for cars with hydropneumatic suspension., 78 - We recommend to use shortend shock absorbers for this set.
MERCEDES-BENZ | S-Klasa Sedan (W126) | W126 | 420SE/SEL / 500SE/SEL / 560SE/SEL | fully equipped | 09/79 - 03/91 | 45/45 mm | - | - | MTSXMB066 | 364.32 | 48 - Not suitable for cars with hydropneumatic suspension., 78 - We recommend to use shortend shock absorbers for this set.
MERCEDES-BENZ | S-Klasa Coupe (C126) | C126 | 380SEC |  | 09/79 - 03/91 | 45/45 mm | - | - | MTSXMB065 | 348.33 | 48 - Not suitable for cars with hydropneumatic suspension., 78 - We recommend to use shortend shock absorbers for this set.
MERCEDES-BENZ | S-Klasa Coupe (C126) | C126 | 420SEC / 500SEC / 560SEC | fully equipped | 09/79 - 03/91 | 45/45 mm | - | - | MTSXMB066 | 364.32 | 48 - Not suitable for cars with hydropneumatic suspension., 78 - We recommend to use shortend shock absorbers for this set.
MERCEDES-BENZ | S-Klasa Sedan (W140) | W140 | 300SE/SEL 300SE 2.8 / S280 / S320 |  | 08/91 - 12/94 | 30/30 mm | - | - | MTSXMB067 | 360.63 | -
MERCEDES-BENZ | S-Klasa Sedan (W140) | W140 | 400SE / 500SE/SEL / S350TD / S420 / S500 |  | 08/91 - 12/94 | 35/35 mm | - | - | MTSXMB068 | 364.32 | -
MERCEDES-BENZ | S-Klasa Sedan (W140) | W140 | 600SE/SEL / S600 |  | 08/91 - 12/94 | 35/35 mm | - | - | MTSXMB069 | 413.52 | -
MERCEDES-BENZ | S-Klasa Sedan (W140) | W140 | S280 / S320 / S300TD |  | 01/95 - 10/98 | 35/35 mm | - | - | MTSXMB070 | 417.21 | -
MERCEDES-BENZ | S-Klasa Sedan (W140) | W140 | S420 / S500 |  | 01/95 - 10/98 | 35/35 mm | - | - | MTSXMB071 | 417.21 | -
MERCEDES-BENZ | SL (R107) | R107 | 280SL / 280SLC / 300SL |  | 1974 - 1984 | 40/40 mm | - | - | MTSXMB072 | 292.98 | -
MERCEDES-BENZ | SL (R107) | R107 | 350SL/SLC / 380SL/SLC / 420SL/SLC / 450SL/SLC |  | 1972 - 1982 | 40/40 mm | - | - | MTSXMB073 | 318.81 | -
MERCEDES-BENZ | SL (R129) | R129 | 300SL/SL-24 / 500SL / 600SL |  | 01/89 - 2001 | 35/35 mm | - | - | MTSXMB092 | 270.84 | -
MERCEDES-BENZ | SLK (R170) | R170 | 200 / 230 Kompressor |  | 09/96 - 04/04 | 35/30 mm | - | - | MTSXMB074 | 217.95 | 7 - As a result of various rubber pads used by Mercedes - the lowering rates can differ up to +/- 15mm., 11 - The lowering rate indicated in this catalogue will be less in case of stock sport suspension or stock lowering.
MERCEDES-BENZ | SLK (R170) | R170 | 200 / 230 Kompressor |  | 09/96 - 04/04 | 50/40 mm | - | - | MTSXMB075 | 190.89 | 1 - These lowering springs can only be used with shortened shock absorbers., 7 - As a result of various rubber pads used by Mercedes - the lowering rates can differ up to +/- 15mm., 11 - The lowering rate indicated in this catalogue will be less in case of stock sport suspension or stock lowering.
MERCEDES-BENZ | SLK (R171) | R171 | 200 |  | 03/04 - 02/11 | 30/30 mm | - | - | MTSXMB076 | 158.91 | 7 - As a result of various rubber pads used by Mercedes - the lowering rates can differ up to +/- 15mm., 11 - The lowering rate indicated in this catalogue will be less in case of stock sport suspension or stock lowering.
MERCEDES-BENZ | SLK (R171) | R171 | 280 / 350 |  | 03/04 - 02/11 | 30/30 mm | - | - | MTSXMB077 | 158.91 | 7 - As a result of various rubber pads used by Mercedes - the lowering rates can differ up to +/- 15mm., 11 - The lowering rate indicated in this catalogue will be less in case of stock sport suspension or stock lowering.
MERCEDES-BENZ | SLK (R172) | R172 | 200 / 250 / 300 |  | 2016-11-02 | 30/30 mm | - | - | MTSXMB126 | 168.75 | -
MERCEDES-BENZ | SLK (R172) | R172 | 350 / 250CDI |  | 2016-11-02 | 30/30 mm | - | - | MTSXMB127 | 173.67 | -
MERCEDES-BENZ | VIANO (W639) | W639 | all engine versions | for cars without air suspension | 08/03 - 09/10 | 40/40 mm | - | - | MTSXMB086 | 274.53 | 48 - Not suitable for cars with hydropneumatic suspension., 134 - Only suitable for vehicles to chassis no. 3603471.
MERCEDES-BENZ | VIANO (W639) | W639 | all engine versions | for cars without air suspension | 09/10 - 11/14 | 40/40 mm | - | - | MTSXMB102 | 247.47 | 135 - Only suitable for vehicles from chassis no. 3603472.
MERCEDES-BENZ | VIANO (W639) | W639 | all engine versions | for cars with air suspension on the rear axle | 09/10 - 11/14 | 35/- mm | - | - | MTSXMB103 | 138 | 135 - Only suitable for vehicles from chassis no. 3603472.
MERCEDES-BENZ | VITO Bus (W638) | W638 | all engine versions |  | 04/96 - 2003 | 35/35 mm | - | - | MTSXMB080 | 210.57 | 48 - Not suitable for cars with hydropneumatic suspension.
MERCEDES-BENZ | VITO Bus (W638) | W638 | all engine versions |  | 04/96 - 2003 | 50/35 mm | - | - | MTSXMB081 | 210.57 | 1 - These lowering springs can only be used with shortened shock absorbers., 48 - Not suitable for cars with hydropneumatic suspension.
MERCEDES-BENZ | VITO Bus (W638) | W638 | all engine versions | only versions with NIVO | 04/96 - 2003 | 35/- mm | - | - | MTSXMB084 | 141.69 | 5 - Set (if deciding on lowering springs) contains only front springs.
MERCEDES-BENZ | VITO Bus (W638) | W638 | all engine versions | only versions with NIVO | 04/96 - 2003 | 50/- mm | - | - | MTSXMB085 | 141.69 | 1 - These lowering springs can only be used with shortened shock absorbers., 5 - Set (if deciding on lowering springs) contains only front springs.
MERCEDES-BENZ | VITO Furgon (W638) | W638 | all engine versions |  | 04/96 - 2003 | 35/35 mm | - | - | MTSXMB082 | 220.41 | 48 - Not suitable for cars with hydropneumatic suspension.
MERCEDES-BENZ | VITO Furgon (W638) | W638 | all engine versions |  | 04/96 - 2003 | 50/35 mm | - | - | MTSXMB083 | 220.41 | 1 - These lowering springs can only be used with shortened shock absorbers., 48 - Not suitable for cars with hydropneumatic suspension.
MERCEDES-BENZ | VITO Furgon (W638) | W638 | all engine versions | only versions with NIVO | 04/96 - 2003 | 35/- mm | - | - | MTSXMB084 | 141.69 | 5 - Set (if deciding on lowering springs) contains only front springs.
MERCEDES-BENZ | VITO Furgon (W638) | W638 | all engine versions | only versions with NIVO | 04/96 - 2003 | 50/- mm | - | - | MTSXMB085 | 141.69 | 1 - These lowering springs can only be used with shortened shock absorbers., 5 - Set (if deciding on lowering springs) contains only front springs.
MERCEDES-BENZ | VITO (W639) | W639 | all engine versions | for cars without air suspension | 08/03 - 09/10 | 40/40 mm | - | - | MTSXMB086 | 274.53 | 48 - Not suitable for cars with hydropneumatic suspension., 134 - Only suitable for vehicles to chassis no. 3603471.
MERCEDES-BENZ | VITO (W639) | W639 | all engine versions | for cars without air suspension | 09/10 - 11/14 | 40/40 mm | - | - | MTSXMB102 | 247.47 | 135 - Only suitable for vehicles from chassis no. 3603472.
MERCEDES-BENZ | VITO (W639) | W639 | all engine versions | for cars with air suspension on the rear axle | 09/10 - 11/14 | 35/- mm | - | - | MTSXMB103 | 138 | 135 - Only suitable for vehicles from chassis no. 3603472.
MERCEDES-BENZ | VITO (W447) | W447 | all engine versions | RWD versions | 11/2014 - | 30/45 mm | - | - | MTSXMB132 | 243.78 | 78 - We recommend to use shortend shock absorbers for this set.
MERCEDES-BENZ | VITO (W447) | W447 | all engine versions | FWD versions | 11/2014 - | 30/45 mm | - | - | MTSXMB133 | 257.31 | 78 - We recommend to use shortend shock absorbers for this set.
MINI | Mini (R50) | R50 | One |  | 2001 - 03/2002 | 30/30 mm | - | - | MTSXMM001 | 157.68 | 90 - We recommend to shorten the rear bumpstop 10 mm.
MINI | Mini (R50) | R50 | Cooper |  | 2001 - 03/2002 | 25/25 mm | - | - | MTSXMM002 | 157.68 | 90 - We recommend to shorten the rear bumpstop 10 mm.
MINI | Mini (R50) | R50 | One / Cooper |  | 2001 - 03/2002 | 45/45 mm | - | - | MTSXMM003 | 153.99 | 78 - We recommend to use shortend shock absorbers for this set., 90 - We recommend to shorten the rear bumpstop 10 mm., 93 - Bumpstop front : cut off 2 rings bottom / bumpstop rear: cut off 1 ring bottom.
MINI | Mini (R50) | R50 | One / Cooper / Diesel |  | 04/02 - 03/07 | 30/30 mm | - | - | MTSXMM004 | 156.45 | -
MINI | Mini (R50) | R50 | Cooper S |  | 03/02 - 09/06 | 30/30 mm | - | - | MTSXMM005 | 153.99 | -
MINI | Mini (R53) | R53 | Cooper S |  | 03/02 - 09/06 | 40/40 mm | - | - | MTSXMM006 | 156.45 | -
MINI | Mini Cabriolet (R52) | R52 | One / Cooper / Cooper S |  | 05/04 - 01/09 | 25/20 mm | - | - | MTSXMM007 | 142.92 | -
MINI | Mini (R56) | R56 | One / Cooper / Diesel |  | 12/06 - 03/14 | 30/30 mm | 905 kg | - | MTSXMM008 | 150.3 | -
MINI | Mini (R56) | R56 | Cooper S / Cooper SD |  | 12/06 - 03/14 | 30/30 mm | 905 kg | - | MTSXMM009 | 150.3 | -
MINI | Mini Clubman (R55) | R55 | One / Cooper / Diesel |  | 2007-07-15 | 30/25 mm | 905 kg | - | MTSXMM010 | 160.14 | -
MINI | Mini Clubman (R55) | R55 | Cooper S / Cooper SD |  | 2007-07-15 | 30/25 mm | 905 kg | - | MTSXMM011 | 160.14 | -
MINI | Mini Clubman (F54) | F54 | One / Cooper / One D / Cooper D |  | 07/2015 - | 35/35 mm | - | - | MTSXMM031 | 155.22 | 46 - Not suitable for 4WD (four-wheel drive) cars.
MINI | Mini Clubman (F54) | F54 | Cooper S / Cooper SD |  | 07/2015 - | 35/35 mm | - | - | MTSXMM032 | 157.68 | 46 - Not suitable for 4WD (four-wheel drive) cars.
MINI | Mini Clubman (F54) | F54 | Cooper S ALL4 / Cooper SD ALL4 / Cooper S John Cooper Works ALL4 |  | 07/2015 - | 35/25 mm | - | - | MTSXMM035 | 155.22 | -
MINI | Mini Cabriolet (R57) | R57 | One / Cooper / Diesel |  | 03/09 - 01/16 | 35/30 mm | 905 kg | - | MTSXMM012 | 150.3 | -
MINI | Mini Cabriolet (R57) | R57 | Cooper S / Cooper SD |  | 03/09 - 01/16 | 35/30 mm | 905 kg | - | MTSXMM013 | 150.3 | -
MINI | Mini Countryman (R60) | R60 | Cooper ALL4 / Cooper S ALL4 / Cooper D ALL4 / Cooper SD ALL4 |  | 06/10 - 01/17 | 40/35 mm | - | - | MTSXMM014 | 171.21 | 77 - For cars with standard lowering, the indicated lowering will be reduced with the amount of the standard lowering.
MINI | Mini Countryman (R60) | R60 | One / One D / Cooper / Cooper D / Cooper S / Cooper SD |  | 06/10 - 01/17 | 35/25 mm | - | - | MTSXMM016 | 171.21 | 46 - Not suitable for 4WD (four-wheel drive) cars., 77 - For cars with standard lowering, the indicated lowering will be reduced with the amount of the standard lowering.
MINI | Mini Countryman (R60) | R60 | One / One D / Cooper / Cooper D / Cooper S / Cooper SD |  | 06/10 - 01/17 | 35/35 mm | - | - | MTSXMM015 | 166.29 | 46 - Not suitable for 4WD (four-wheel drive) cars., 77 - For cars with standard lowering, the indicated lowering will be reduced with the amount of the standard lowering.
MINI | Mini Countryman (R60) | R60 | One / One D / Cooper / Cooper D / Cooper S / Cooper SD |  | 06/10 - 01/17 | 40/40 mm | - | - | MTSXMM023 | 166.29 | 46 - Not suitable for 4WD (four-wheel drive) cars., 77 - For cars with standard lowering, the indicated lowering will be reduced with the amount of the standard lowering.
MINI | Mini Countryman (F60) | F60 | One / Cooper / One D / Cooper D |  | 01/2017 - | 30/30 mm | - | - | MTSXMM033 | 156.45 | 46 - Not suitable for 4WD (four-wheel drive) cars., 77 - For cars with standard lowering, the indicated lowering will be reduced with the amount of the standard lowering.
MINI | Mini Countryman (F60) | F60 | Cooper S / Cooper SD |  | 01/2017 - | 30/30 mm | - | - | MTSXMM034 | 158.91 | 46 - Not suitable for 4WD (four-wheel drive) cars., 77 - For cars with standard lowering, the indicated lowering will be reduced with the amount of the standard lowering.
MINI | Mini Coupe (R58) | R58 | Cooper |  | 07/11 - 10/15 | 30/25 mm | - | - | MTSXMM017 | 150.3 | 77 - For cars with standard lowering, the indicated lowering will be reduced with the amount of the standard lowering.
MINI | Mini Coupe (R58) | R58 | Cooper S / Cooper SD |  | 07/11 - 10/15 | 25/25 mm | - | - | MTSXMM018 | 150.3 | 77 - For cars with standard lowering, the indicated lowering will be reduced with the amount of the standard lowering.
MINI | Mini Coupe (R58) | R58 | Cooper S / Cooper SD |  | 07/11 - 10/15 | 35/25 mm | - | - | MTSXMM019 | 150.3 | 77 - For cars with standard lowering, the indicated lowering will be reduced with the amount of the standard lowering.
MINI | Mini Paceman (R61) | R61 | Cooper / Cooper S / Cooper D / Cooper SD |  | 01/13 - 2017 | 30/25 mm | - | - | MTSXMM024 | 166.29 | 46 - Not suitable for 4WD (four-wheel drive) cars., 77 - For cars with standard lowering, the indicated lowering will be reduced with the amount of the standard lowering.
MINI | Mini Paceman (R61) | R61 | Cooper / Cooper S / Cooper D / Cooper SD |  | 01/13 - 2017 | 40/35 mm | - | - | MTSXMM025 | 166.29 | 46 - Not suitable for 4WD (four-wheel drive) cars., 77 - For cars with standard lowering, the indicated lowering will be reduced with the amount of the standard lowering.
MINI | Mini Paceman (R61) | R61 | Cooper ALL4 / Cooper D ALL4 / Cooper S ALL4 / Cooper SD ALL4 |  | 01/13 - 2017 | 30/25 mm | - | - | MTSXMM026 | 171.21 | 77 - For cars with standard lowering, the indicated lowering will be reduced with the amount of the standard lowering.
MINI | Mini Roadster (R59) | R59 | Cooper |  | 2012-10-15 | 30/25 mm | - | - | MTSXMM020 | 150.3 | 77 - For cars with standard lowering, the indicated lowering will be reduced with the amount of the standard lowering.
MINI | Mini Roadster (R59) | R59 | Cooper S / Cooper SD |  | 2012-10-15 | 25/25 mm | - | - | MTSXMM021 | 150.3 | 77 - For cars with standard lowering, the indicated lowering will be reduced with the amount of the standard lowering.
MINI | Mini Roadster (R59) | R59 | Cooper S / Cooper SD |  | 2012-10-15 | 35/25 mm | - | - | MTSXMM022 | 150.3 | 77 - For cars with standard lowering, the indicated lowering will be reduced with the amount of the standard lowering.
MINI | Mini (F56) | F56 | One / One D / Cooper | only 3-door models | 03/2014 - | 30/25 mm | - | - | MTSXMM027 | 136.77 | -
MINI | Mini (F56) | F56 | Cooper D / Cooper S / Cooper SD / John Cooper Works | only 3-door models | 03/2014 - | 30/25 mm | - | - | MTSXMM028 | 136.77 | -
MINI | Mini (F55) | F55 | One / One D / Cooper | only 5-door models | 10/2014 - | 30/30 mm | - | - | MTSXMM029 | 136.77 | -
MINI | Mini (F55) | F55 | Cooper D / Cooper S / Cooper SD | only 5-door models | 10/2014 - | 30/30 mm | - | - | MTSXMM030 | 136.77 | -
MITSUBISHI | Carisma | DA | 1.6 |  | 07/95 - 07/99 | 40/40 mm | - | - | MTSXMI001 | 176.13 | -
MITSUBISHI | Carisma | DA | 1.8 / 2.0 |  | 07/95 - 07/99 | 40/40 mm | - | - | MTSXMI002 | 198.27 | -
MITSUBISHI | Carisma | DA | 1.8GDi |  | 1997 - 07/99 | 30/25 mm | - | - | MTSXMI003 | 194.58 | -
MITSUBISHI | Carisma | DA | all engine versions |  | 08/99 - 06/06 | 40/20 mm | - | - | MTSXMI004 | 192.12 | -
MITSUBISHI | Carisma Sedan | DA | 1.6 |  | 07/95 - 07/99 | 40/40 mm | - | - | MTSXMI001 | 176.13 | -
MITSUBISHI | Carisma Sedan | DA | 1.8 / 2.0 |  | 07/95 - 07/99 | 40/40 mm | - | - | MTSXMI002 | 198.27 | -
MITSUBISHI | Carisma Sedan | DA | 1.8GDi |  | 1997 - 07/99 | 30/25 mm | - | - | MTSXMI003 | 194.58 | -
MITSUBISHI | Carisma Sedan | DA | all engine versions |  | 08/99 - 06/06 | 40/20 mm | - | - | MTSXMI004 | 192.12 | -
MITSUBISHI | Colt III | C5 | 1.3 / 1.5 / 1.8D |  | 10/86 - 05/92 | 40/40 mm | - | - | MTSXMI005 | 168.75 | -
MITSUBISHI | Colt III | C5 | 1.6GTi / 16V / 1.6GLi |  | 10/86 - 05/92 | 30/30 mm | - | - | MTSXMI006 | 203.19 | -
MITSUBISHI | Colt IV | CA | 1.3 / 1.6 |  | 04/92 - 01/96 | 40/40 mm | - | - | MTSXMI039 | 177.36 | 38 - Not suitable for models with High-Ground-Clearing (HGC) systems.
MITSUBISHI | Colt IV | CA | 1.8 |  | 1992 - 1994 | 30/30 mm | - | - | MTSXMI007 | 188.43 | -
MITSUBISHI | Colt IV | CA | 1.8GTi |  | 04/92 - 01/96 | 30/30 mm | - | - | MTSXMI008 | 188.43 | 38 - Not suitable for models with High-Ground-Clearing (HGC) systems.
MITSUBISHI | Colt V | CJ | 1.3 / 1.5 / 1.6 |  | 02/96 - 12/03 | 40/40 mm | - | - | MTSXMI040 | 176.13 | -
MITSUBISHI | Colt VI | Z3 | 1.1 / 1.3 / 1.5 | 3 and 5-door models | 2004-03-14 | 30/30 mm | - | - | MTSXMI009 | 158.91 | 165 - Not suitable for Colt Rallyart.
MITSUBISHI | Colt VI | Z3 | 1.5T / 1.5DI-D | 3 and 5-door models | 2004-03-14 | 30/30 mm | - | - | MTSXMI010 | 161.37 | 165 - Not suitable for Colt Rallyart.
MITSUBISHI | Eclipse I | D2 | GS 2.0 |  | 01/92 - 10/95 | 35/35 mm | - | - | MTSXMI011 | 195.81 | -
MITSUBISHI | Eclipse II | D3 | GS 2.0 |  | 11/95 - 2000 | 35/35 mm | - | - | MTSXMI012 | 162.6 | -
MITSUBISHI | Eclipse III | 3G | V6 |  | 2000 - 2005 | 40/40 mm | - | - | MTSXMI013 | 184.74 | -
MITSUBISHI | Galant IV | E3 | GTI |  | 1988 - 03/93 | 30/30 mm | - | - | MTSXMI014 | 221.64 | -
MITSUBISHI | Galant IV Sedan | E3 | GTI |  | 1988 - 03/93 | 30/30 mm | - | - | MTSXMI014 | 221.64 | -
MITSUBISHI | Galant V | E5 | 1.8 / 2.0 |  | 04/93 - 02/97 | 35/35 mm | - | - | MTSXMI042 | 205.65 | -
MITSUBISHI | Galant V | E5 | 1.8 / 2.0 |  | 04/93 - 02/97 | 55/55 mm | - | - | MTSXMI032 | 195.81 | 1 - These lowering springs can only be used with shortened shock absorbers.
MITSUBISHI | Galant V | E5 | 1.8 / 2.0 |  | 11/92 - 08/96 | 40/40 mm | - | - | MTSXMI015 | 194.58 | -
MITSUBISHI | Galant V Sedan | E5 | 1.8 / 2.0 |  | 04/93 - 02/97 | 35/35 mm | - | - | MTSXMI042 | 205.65 | -
MITSUBISHI | Galant V Sedan | E5 | 1.8 / 2.0 |  | 04/93 - 02/97 | 55/55 mm | - | - | MTSXMI032 | 195.81 | 1 - These lowering springs can only be used with shortened shock absorbers.
MITSUBISHI | Galant V Sedan | E5 | 1.8 / 2.0 |  | 11/92 - 08/96 | 40/40 mm | - | - | MTSXMI015 | 194.58 | -
MITSUBISHI | Galant VI Sedan | EA | 2.0 |  | 03/97 - 10/04 | 40/40 mm | - | - | MTSXMI016 | 177.36 | -
MITSUBISHI | Galant VI Sedan | EA | 2.4GDI / 2.5 V6 / 2.0TDI |  | 03/97 - 10/04 | 40/40 mm | - | - | MTSXMI017 | 178.59 | -
MITSUBISHI | Galant VI Kombi | EA | 4cyl. / 6cyl. | for cars with level control | 03/97 - 10/03 | 40/20 mm | - | - | MTSXMI019 | 172.44 | -
MITSUBISHI | Lancer IV | C6 | 1.3 / 1.5 / 1.8D |  | 08/88 - 03/92 | 40/40 mm | - | - | MTSXMI005 | 168.75 | -
MITSUBISHI | Lancer IV | C6 | 1.6 16V / 1.6GLi |  | 08/88 - 03/92 | 30/30 mm | - | - | MTSXMI006 | 203.19 | -
MITSUBISHI | Lancer IV | C6 | 1.8GTi |  | 08/88 - 03/92 | 40/40 mm | - | - | MTSXMI020 | 190.89 | -
MITSUBISHI | Lancer IV Sedan | C6 | 1.3 / 1.5 / 1.8D |  | 08/88 - 03/92 | 40/40 mm | - | - | MTSXMI005 | 168.75 | -
MITSUBISHI | Lancer IV Sedan | C6 | 1.6 16V / 1.6GLi |  | 08/88 - 03/92 | 30/30 mm | - | - | MTSXMI006 | 203.19 | -
MITSUBISHI | Lancer IV Sedan | C6 | 1.8GTi |  | 08/88 - 03/92 | 40/40 mm | - | - | MTSXMI020 | 190.89 | -
MITSUBISHI | Lancer VI | CK | 1.3 / 1.5 / 1.6 |  | 02/96 - 08/03 | 40/40 mm | - | - | MTSXMI021 | 176.13 | -
MITSUBISHI | Lancer VII Kombi | CS | 1.6 / 2.0 |  | 2005-05-09 | 30/20 mm | - | - | MTSXMI022 | 172.44 | -
MITSUBISHI | Lancer VIII Sedan | CY | 1.5 / 1.6 |  | 2007 - 2017 | 35/35 mm | - | - | MTSXMI023 | 177.36 | -
MITSUBISHI | Lancer VIII Sedan | CY | 1.8 |  | 2008 - 2017 | 35/35 mm | - | - | MTSXMI024 | 177.36 | -
MITSUBISHI | Lancer VIII Sedan | CY | 1.8D / 2.0D |  | 2007 - 2017 | 35/35 mm | - | - | MTSXMI025 | 188.43 | -
MITSUBISHI | Lancer VIII Sportback | CX | 1.5 / 1.6 |  | 2007 - 2017 | 35/35 mm | - | - | MTSXMI023 | 177.36 | -
MITSUBISHI | Lancer VIII Sportback | CX | 1.8 |  | 2008 - 2017 | 35/35 mm | - | - | MTSXMI024 | 177.36 | -
MITSUBISHI | Lancer VIII Sportback | CX | 1.8D / 2.0D |  | 2007 - 2017 | 35/35 mm | - | - | MTSXMI025 | 188.43 | -
MITSUBISHI | Lancer EVO X | CZ | all engine versions |  | 05/08 - 05/16 | 35/25 mm | - | - | MTSXMI026 | 205.65 | -
MITSUBISHI | Space Gear / L400 | PA | all engine versions |  | 04/95 - 04/07 | 30/- mm | - | - | MTSXMI027 | 140.46 | 5 - Set (if deciding on lowering springs) contains only front springs.
MITSUBISHI | Space Runner | N1 | all engine versions |  | 10/91 - 08/99 | 35/35 mm | - | - | MTSXMI028 | 205.65 | -
MITSUBISHI | Space Star I | DG | 1.3 / 1.6 |  | 08/98 - 12/04 | 35/35 mm | - | - | MTSXMI029 | 172.44 | 133 - Only for cars with frontsprings of Di=121/126.
MITSUBISHI | Space Star I | DG | 1.8GDi / 1.9DI-D |  | 08/98 - 12/04 | 35/35 mm | - | - | MTSXMI030 | 172.44 | 133 - Only for cars with frontsprings of Di=121/126.
MITSUBISHI | Space Star II | A0 | 1.0 / 1.2 | also Mirage | 05/2012 - | 30/30 mm | - | - | MTSXMI041 | 133.08 | -
NISSAN | 100 NX (B13) | B13 | 1.6 / 2.0 |  | 02/91 - 10/94 | 35/35 mm | - | - | MTSXNI032 | 158.91 | -
NISSAN | 200 SX (S13) | S13 | 1.8Turbo |  | 02/89 - 12/94 | 35/35 mm | - | - | MTSXNI057 | 178.59 | -
NISSAN | 200 SX (S14) | S14 | 2.0i 16V Turbo |  | 09/1994 - | 35/35 mm | - | - | MTSXNI001 | 197.04 | -
NISSAN | 300 ZX (Z31) | Z31 | 3.0 / 3.0Turbo |  | 1984 - 1989 | 35/35 mm | - | - | MTSXNI058 | 209.34 | -
NISSAN | 350 Z Coupe (Z33) | Z33 | 3.5 |  | 2003-04-09 | 25/25 mm | - | - | MTSXNI002 | 235.17 | -
NISSAN | 350 Z Roadster (Z33) | Z33 | 3.5 |  | 2003-04-09 | 25/25 mm | - | - | MTSXNI002 | 235.17 | -
NISSAN | 370 Z Coupe (Z34) | Z34 | 3.7 |  | 04/2009 - | 25/35 mm | - | - | MTSXNI076 | 241.32 | -
NISSAN | 370 Z Roadster (Z34) | Z34 | 3.7 |  | 04/2009 - | 25/35 mm | - | - | MTSXNI076 | 241.32 | -
NISSAN | Almera I Hatchback (N15) | N15 | all engine versions |  | 07/95 - 08/97 | 35/35 mm | - | - | MTSXNI065 | 171.21 | -
NISSAN | Almera I Hatchback (N15) | N15 | all engine versions |  | 09/97 - 01/00 | 40/40 mm | - | - | MTSXNI003 | 177.36 | -
NISSAN | Almera I Hatchback (N15) | N15 | 2.0GTi |  | 06/96 - 03/00 | 40/40 mm | - | - | MTSXNI004 | 187.2 | -
NISSAN | Almera I Sedan (N15) | N15 | all engine versions |  | 07/95 - 08/97 | 35/35 mm | - | - | MTSXNI065 | 171.21 | -
NISSAN | Almera I Sedan (N15) | N15 | all engine versions |  | 09/97 - 01/00 | 40/40 mm | - | - | MTSXNI003 | 177.36 | -
NISSAN | Almera I Sedan (N15) | N15 | 2.0GTi |  | 06/96 - 03/00 | 40/40 mm | - | - | MTSXNI004 | 187.2 | -
NISSAN | Almera II Hatchback (N16) | N16 | 1.5 / 1.8 / 1.5dCi / 2.0 |  | 02/00 - 03/07 | 35/20 mm | - | - | MTSXNI007 | 173.67 | -
NISSAN | Almera II Hatchback (N16) | N16 | 2.2Di |  | 02/00 - 03/07 | 35/20 mm | - | - | MTSXNI008 | 173.67 | -
NISSAN | Almera II Sedan (N16) | N16 | 1.5 / 1.8 / 1.5dCi / 2.0 |  | 02/00 - 03/07 | 35/20 mm | - | - | MTSXNI005 | 173.67 | -
NISSAN | Almera II Sedan (N16) | N16 | 2.2Di |  | 02/00 - 03/07 | 35/20 mm | - | - | MTSXNI006 | 177.36 | -
NISSAN | Almera Tino (V10) | V10 | 1.8 / 2.0CVT |  | 2000-12-06 | 40/20 mm | - | - | MTSXNI009 | 205.65 | -
NISSAN | Almera Tino (V10) | V10 | 2.2Di |  | 2000-12-06 | 40/20 mm | - | - | MTSXNI010 | 206.88 | -
NISSAN | Bluebird Hatchback | T72/T12 | all engine versions |  | 01/86 - 1990 | 40/40 mm | - | - | MTSXNI011 | 184.74 | -
NISSAN | Bluebird Sedan | T72/T12 | all engine versions |  | 01/86 - 1990 | 40/40 mm | - | - | MTSXNI011 | 184.74 | -
NISSAN | Cherry III (N12) | N12 | all engine versions |  | 1982 - 1985 | 40/40 mm | - | - | MTSXNI012 | 152.76 | -
NISSAN | Cube I (Z11) | Z11 | all engine versions |  | 2002 - 2008 | 30/30 mm | - | - | MTSXNI066 | 166.29 | -
NISSAN | Cube II (Z12) | Z12 | 1.6 |  | -2010 | 30/25 mm | - | - | MTSXNI033 | 157.68 | -
NISSAN | Cube II (Z12) | Z12 | 1.5dCi |  | -2010 | 30/25 mm | - | - | MTSXNI034 | 160.14 | -
NISSAN | Cube II (Z12) | Z12 | 1.5dCi |  | 02/2010 - | 45/40 mm | - | - | MTSXNI035 | 162.6 | 78 - We recommend to use shortend shock absorbers for this set.
NISSAN | Juke (F15) | F15 | 1.2DIG-T (115HP) / 1.6 (117HP) |  | 09/2010 - | 35/35 mm | - | - | MTSXNI036 | 177.36 | 46 - Not suitable for 4WD (four-wheel drive) cars.
NISSAN | Juke (F15) | F15 | 1.6DiG-T (190HP) / 1.5dCi |  | 09/2010 - | 35/35 mm | - | - | MTSXNI037 | 177.36 | 46 - Not suitable for 4WD (four-wheel drive) cars.
NISSAN | Leaf I (ZE0) | ZE0 | all engine versions |  | 05/10 - 10/17 | 30/30 mm | - | - | MTSXNI059 | 176.13 | -
NISSAN | Maxima QX (A32) | A32 | all engine versions |  | 03/95 - 2000 | 40/40 mm | - | - | MTSXNI014 | 201.96 | -
NISSAN | Micra I (K10) | K10 | 1.0 / 1.2 |  | 1985 - 11/92 | 35/35 mm | - | - | MTSXNI046 | 133.08 | 60 - Not suitable for “Turbo” models.
NISSAN | Micra II (K11) | K11 | 1.0 / 1.3 / 1.4 / 1.5D |  | 12/92 - 2003 | 35/35 mm | - | - | MTSXNI074 | 155.22 | -
NISSAN | Micra III (K12) | K12 | 1.0 / 1.2 / 1.4 / 1.6 |  | 2003-06-10 | 35/35 mm | - | - | MTSXNI015 | 145.38 | -
NISSAN | Micra IV (K13) | K13 | 1.2 (80HP) |  | 05/10 - 01/17 | 35/20 mm | - | - | MTSXNI047 | 168.75 | -
NISSAN | Micra IV (K13) | K13 | 1.2DIG-S (98HP) / 1.5dCi |  | 05/10 - 01/17 | 40/20 mm | - | - | MTSXNI048 | 173.67 | -
NISSAN | Micra V (K14) | K14 | 1.0 (73HP) |  | 01/2017 - | 30/35 mm | - | - | MTSXNI077 | 156.45 | -
NISSAN | Micra V (K14) | K14 | 0.9 (90HP) |  | 01/2017 - | 30/35 mm | - | - | MTSXNI078 | 153.99 | -
NISSAN | Micra V (K14) | K14 | 1.5dCi |  | 01/2017 - | 30/35 mm | - | - | MTSXNI079 | 162.6 | -
NISSAN | Note I (E11) | E11 | 1.4 / 1.6 |  | 02/06 - 08/13 | 40/35 mm | - | - | MTSXNI038 | 152.76 | -
NISSAN | Note I (E11) | E11 | 1.4 / 1.6 |  | 02/06 - 08/13 | 45/45 mm | - | - | MTSXNI039 | 183.51 | 78 - We recommend to use shortend shock absorbers for this set.
NISSAN | Note I (E11) | E11 | 1.5dCi |  | 02/06 - 08/13 | 45/45 mm | - | - | MTSXNI040 | 166.29 | 78 - We recommend to use shortend shock absorbers for this set.
NISSAN | Note II (E12) | E12 | 1.2 (80HP) |  | 06/2013 - | 35/25 mm | - | - | MTSXNI067 | 168.75 | -
NISSAN | Note II (E12) | E12 | 1.2DIG-S (98HP) / 1.5dCi |  | 06/2013 - | 35/25 mm | - | - | MTSXNI068 | 173.67 | -
NISSAN | NV300 | - | all engine versions |  | -2016 | 30/30 mm | - | - | MTSXNI075 | 275.76 | 87 - Mount the rear spring with the progressive part up !! This is very important.
NISSAN | Pixo | UA0 | 1.0 |  | 06/09 - 01/14 | 35/30 mm | - | - | MTSXNI041 | 140.46 | -
NISSAN | Primastar | X83 | all engine versions |  | 2002 - 2017 | 30/30 mm | - | - | MTSXNI017 | 270.84 | 87 - Mount the rear spring with the progressive part up !! This is very important.
NISSAN | Primera I Hatchback (P10) | P10 | 1.6 / 2.0D |  | 11/90 - 09/96 | 35/35 mm | - | - | MTSXNI060 | 168.75 | -
NISSAN | Primera I Hatchback (P10) | P10 | 2.0 |  | 11/90 - 09/96 | 40/40 mm | - | - | MTSXNI069 | 188.43 | -
NISSAN | Primera I Sedan (P10) | P10 | 1.6 / 2.0D |  | 11/90 - 09/96 | 35/35 mm | - | - | MTSXNI060 | 168.75 | -
NISSAN | Primera I Sedan (P10) | P10 | 2.0 |  | 11/90 - 09/96 | 40/40 mm | - | - | MTSXNI069 | 188.43 | -
NISSAN | Primera I Kombi (P10) | P10 | 2.0 |  | 11/90 - 09/97 | 40/40 mm | - | - | MTSXNI018 | 203.19 | -
NISSAN | Primera II Hatchback (P11) | P11 | 1.6 / 2.0 |  | 10/96 - 08/99 | 35/20 mm | - | - | MTSXNI020 | 167.52 | -
NISSAN | Primera II Hatchback (P11) | P11 | 2.0TD |  | 10/96 - 08/99 | 35/20 mm | - | - | MTSXNI019 | 179.82 | -
NISSAN | Primera II Sedan (P11) | P11 | 1.6 / 2.0 |  | 10/96 - 08/99 | 35/20 mm | - | - | MTSXNI020 | 167.52 | -
NISSAN | Primera II Sedan (P11) | P11 | 2.0TD |  | 10/96 - 08/99 | 35/20 mm | - | - | MTSXNI019 | 179.82 | -
NISSAN | Primera II Kombi (P11) | P11 | 1.6 / 2.0 |  | 10/96 - 08/99 | 40/40 mm | - | - | MTSXNI021 | 167.52 | 44 - Not suitable for cars with level adjustement.
NISSAN | Primera II Kombi (P11) | P11 | 2.0TD |  | 10/96 - 08/99 | 40/40 mm | - | - | MTSXNI022 | 179.82 | 44 - Not suitable for cars with level adjustement.
NISSAN | Primera II FL Hatchback (P11) | P11 | 1.6 / 1.8 / 2.0 |  | 06/96 - 12/01 | 25/15 mm | - | - | MTSXNI023 | 167.52 | -
NISSAN | Primera II FL Hatchback (P11) | P11 | 2.0CVT / 2.0TD |  | 06/96 - 12/01 | 25/15 mm | - | - | MTSXNI024 | 167.52 | -
NISSAN | Primera II FL Sedan (P11) | P11 | 1.6 / 1.8 / 2.0 |  | 06/96 - 12/01 | 25/15 mm | - | - | MTSXNI023 | 167.52 | -
NISSAN | Primera II FL Sedan (P11) | P11 | 2.0CVT / 2.0TD |  | 06/96 - 12/01 | 25/15 mm | - | - | MTSXNI024 | 167.52 | -
NISSAN | Primera II FL Kombi (P11) | P11 | 1.6 / 1.8 / 2.0 |  | 06/96 - 12/01 | 25/15 mm | - | - | MTSXNI023 | 167.52 | -
NISSAN | Primera II FL Kombi (P11) | P11 | 2.0CVT / 2.0TD |  | 06/96 - 12/01 | 25/15 mm | - | - | MTSXNI024 | 167.52 | -
NISSAN | Primera III Hatchback (P12) | P12 | 1.6 / 1.8 / 2.0 |  | 2002-10-08 | 30/30 mm | - | - | MTSXNI025 | 178.59 | 85 - Take the rubber that is on the original spring off and put it on the lowering spring on the same place.
NISSAN | Primera III Hatchback (P12) | P12 | 2.2CDi |  | 2002-10-08 | 30/30 mm | - | - | MTSXNI026 | 179.82 | -
NISSAN | Primera III Sedan (P12) | P12 | 1.6 / 1.8 / 2.0 |  | 2002-10-08 | 30/30 mm | - | - | MTSXNI025 | 178.59 | 85 - Take the rubber that is on the original spring off and put it on the lowering spring on the same place.
NISSAN | Primera III Sedan (P12) | P12 | 2.2CDi |  | 2002-10-08 | 30/30 mm | - | - | MTSXNI026 | 179.82 | -
NISSAN | Primera III Kombi (P12) | P12 | 1.6 / 1.8 / 2.0 |  | 2002-10-08 | 30/30 mm | - | - | MTSXNI027 | 190.89 | -
NISSAN | Primera III Kombi (P12) | P12 | 2.2CDi |  | 2002-10-08 | 30/30 mm | - | - | MTSXNI028 | 190.89 | -
NISSAN | Pulsar (C13) | C13 | 1.2DIG-T |  | 03/2014 - | 30/30 mm | - | - | MTSXNI070 | 153.99 | -
NISSAN | Pulsar (C13) | C13 | 1.5dCi |  | 03/2014 - | 30/30 mm | - | - | MTSXNI071 | 157.68 | -
NISSAN | Qashqai I (J10) | J10 | 2.0 / 1.5dCi |  | 02/07 - 04/14 | 30/30 mm | - | - | MTSXNI042 | 203.19 | 46 - Not suitable for 4WD (four-wheel drive) cars., 112 - Not suitable for Qashqai+2.
NISSAN | Qashqai I (J10) | J10 | 2.0dCi |  | 02/07 - 04/14 | 35/35 mm | - | - | MTSXNI043 | 206.88 | 46 - Not suitable for 4WD (four-wheel drive) cars., 112 - Not suitable for Qashqai+2.
NISSAN | Qashqai I +2 (J10) | J10 | 2.0 / 1.5dCi |  | 08/08 - 04/14 | 30/30 mm | - | - | MTSXNI044 | 204.42 | 46 - Not suitable for 4WD (four-wheel drive) cars.
NISSAN | Qashqai I +2 (J10) | J10 | 2.0dCi |  | 08/08 - 04/14 | 35/35 mm | - | - | MTSXNI045 | 209.34 | 46 - Not suitable for 4WD (four-wheel drive) cars.
NISSAN | Qashqai II (J11) | J11 | 1.2DIG-T / 1.6DIG-T / 1.5dCi (110HP) |  | 01/2014 - | 30/35 mm | - | - | MTSXNI072 | 169.98 | 46 - Not suitable for 4WD (four-wheel drive) cars., 119 - Springs only suitable for vehicles with torsion-beam axle.
NISSAN | Qashqai II (J11) | J11 | 1.6dCi (130HP) |  | 01/2014 - | 30/35 mm | - | - | MTSXNI073 | 173.67 | 46 - Not suitable for 4WD (four-wheel drive) cars., 119 - Springs only suitable for vehicles with torsion-beam axle.
NISSAN | Sunny I (B11) | B11 | all engine versions | without Coupe | 1982 - 1985 | 35/35 mm | - | - | MTSXNI029 | 152.76 | -
NISSAN | Sunny II Hatchback (N13) | N13 | all engine versions |  | 1986 - 02/91 | 35/35 mm | - | - | MTSXNI061 | 174.9 | 46 - Not suitable for 4WD (four-wheel drive) cars., 47 - Not suitable for station wagons.
NISSAN | Sunny II Sedan (N13) | N13 | all engine versions |  | 1986 - 02/91 | 35/35 mm | - | - | MTSXNI061 | 174.9 | 46 - Not suitable for 4WD (four-wheel drive) cars., 47 - Not suitable for station wagons.
NISSAN | Sunny II Coupe (B12) | B12 | all versions without 16V |  | 1989 - 02/91 | 35/35 mm | - | - | MTSXNI062 | 166.29 | 46 - Not suitable for 4WD (four-wheel drive) cars., 47 - Not suitable for station wagons.
NISSAN | Sunny II Coupe (B12) | B12 | 16V |  | 1989 - 02/91 | 35/35 mm | - | - | MTSXNI063 | 171.21 | 46 - Not suitable for 4WD (four-wheel drive) cars., 47 - Not suitable for station wagons.
NISSAN | Sunny III Hatchback (N14) | N14 | 1.4 / 1.6 / 2.0D |  | 03/91 - 09/95 | 35/35 mm | - | - | MTSXNI064 | 179.82 | 46 - Not suitable for 4WD (four-wheel drive) cars., 47 - Not suitable for station wagons.
NISSAN | Sunny III Liftback (N14) | N14 | 1.4 / 1.6 / 2.0D |  | 03/91 - 09/95 | 35/35 mm | - | - | MTSXNI064 | 179.82 | 46 - Not suitable for 4WD (four-wheel drive) cars., 47 - Not suitable for station wagons.
NISSAN | Sunny III Sedan (N14) | N14 | 1.4 / 1.6 / 2.0D |  | 03/91 - 09/95 | 35/35 mm | - | - | MTSXNI064 | 179.82 | 46 - Not suitable for 4WD (four-wheel drive) cars., 47 - Not suitable for station wagons.
NISSAN | Terrano II (R20) | R20 | all engine versions |  | 02/93 - 2005 | -/50 mm | - | - | MTSXNI031 | 151.53 | 1 - These lowering springs can only be used with shortened shock absorbers., 42 - Set only contains two rear springs.
OPEL | Adam | M13 | 1.2 / 1.4 (87HP) / 1.4 (100HP) / 1.0 Turbo |  | 10/2012 - | 25/20 mm | - | - | MTSXOP158 | 157.68 | -
OPEL | Adam | M13 | 1.2 / 1.4 (87HP) / 1.4 (100HP) / 1.0 Turbo |  | 10/2012 - | 35/30 mm | - | - | MTSXOP159 | 144.15 | -
OPEL | Agila A | H00 | 1.3 |  | 2000-12-07 | 25/25 mm | - | - | MTSXOP069 | 169.98 | 11 - The lowering rate indicated in this catalogue will be less in case of stock sport suspension or stock lowering.
OPEL | Agila B | H08 | 1.0 / 1.2 |  | 2008-04-15 | 30/30 mm | - | - | MTSXOP002 | 173.67 | -
OPEL | Agila B | H08 | 1.3CDTi |  | 2008-04-15 | 30/30 mm | - | - | MTSXOP185 | 165.06 | -
OPEL | Ampera | R12 | all engine versions |  | 2011-11-15 | 20/20 mm | - | - | MTSXOP144 | 189.66 | -
OPEL | Ascona B | B | 1.2 / 1.3 / 1.6 / 1.9 / 2.0 |  | 08/75 - 12/89 | 40/40 mm | - | - | MTSXOP070 | 188.43 | -
OPEL | Ascona B | B | 1.2 / 1.3 / 1.6 / 1.9 / 2.0 |  | 08/75 - 12/89 | 55/55 mm | - | - | MTSXOP071 | 174.9 | 1 - These lowering springs can only be used with shortened shock absorbers.
OPEL | Ascona C | J82 | 1.3 - 2.0 | conical front springs | 08/81 - 08/88 | 40/40 mm | - | - | MTSXOP072 | 189.66 | 67 - Conical front spring.
OPEL | Ascona C | J82 | 1.3 - 2.0 | conical front springs | 08/81 - 08/88 | 50/40 mm | - | - | MTSXOP073 | 190.89 | 1 - These lowering springs can only be used with shortened shock absorbers., 67 - Conical front spring.
OPEL | Ascona C | J82 | 1.3 - 2.0 | conical front springs | 08/81 - 08/88 | 50/50 mm | - | - | MTSXOP074 | 188.43 | 1 - These lowering springs can only be used with shortened shock absorbers., 67 - Conical front spring.
OPEL | Ascona C | J82 | 1.3 - 2.0 | cylindrical front springs | 08/81 - 08/88 | 40/40 mm | - | - | MTSXOP075 | 190.89 | 68 - Cylindrical front springs.
OPEL | Ascona C | J82 | 1.3 - 2.0 | cylindrical front springs | 08/81 - 08/88 | 50/40 mm | - | - | MTSXOP076 | 190.89 | 1 - These lowering springs can only be used with shortened shock absorbers., 68 - Cylindrical front springs.
OPEL | Ascona C | J82 | 1.3 - 2.0 | cylindrical front springs | 08/81 - 08/88 | 50/50 mm | - | - | MTSXOP077 | 188.43 | 1 - These lowering springs can only be used with shortened shock absorbers., 68 - Cylindrical front springs.
OPEL | Ascona CC | J82 | 1.3 - 2.0 | conical front springs | 08/81 - 08/88 | 40/40 mm | - | - | MTSXOP072 | 189.66 | 67 - Conical front spring.
OPEL | Ascona CC | J82 | 1.3 - 2.0 | conical front springs | 08/81 - 08/88 | 50/40 mm | - | - | MTSXOP073 | 190.89 | 1 - These lowering springs can only be used with shortened shock absorbers., 67 - Conical front spring.
OPEL | Ascona CC | J82 | 1.3 - 2.0 | conical front springs | 08/81 - 08/88 | 50/50 mm | - | - | MTSXOP074 | 188.43 | 1 - These lowering springs can only be used with shortened shock absorbers., 67 - Conical front spring.
OPEL | Ascona CC | J82 | 1.3 - 2.0 | cylindrical front springs | 08/81 - 08/88 | 40/40 mm | - | - | MTSXOP075 | 190.89 | 68 - Cylindrical front springs.
OPEL | Ascona CC | J82 | 1.3 - 2.0 | cylindrical front springs | 08/81 - 08/88 | 50/40 mm | - | - | MTSXOP076 | 190.89 | 1 - These lowering springs can only be used with shortened shock absorbers., 68 - Cylindrical front springs.
OPEL | Ascona CC | J82 | 1.3 - 2.0 | cylindrical front springs | 08/81 - 08/88 | 50/50 mm | - | - | MTSXOP077 | 188.43 | 1 - These lowering springs can only be used with shortened shock absorbers., 68 - Cylindrical front springs.
OPEL | Astra F Hatchback | T92 | 1.4 / 1.4 16V / 1.6 / 1.6 16V / 1.8 / 1.8 16V / 2.0 / 1.7D / 1.7TD |  | 09/91 - 09/97 | 40/40 mm | - | - | MTSXOP121 | 122.01 | -
OPEL | Astra F Hatchback | T92 | 1.6 / 1.8 / 1.7D |  | 09/91 - 09/97 | 50/30 mm | - | - | MTSXOP198 | 162.6 | 1 - These lowering springs can only be used with shortened shock absorbers., 44 - Not suitable for cars with level adjustement., 47 - Not suitable for station wagons.
OPEL | Astra F Hatchback | T92 | 1.6 / 1.8 / 1.7D |  | 09/91 - 09/97 | 50/50 mm | - | - | MTSXOP199 | 152.76 | 1 - These lowering springs can only be used with shortened shock absorbers., 44 - Not suitable for cars with level adjustement., 47 - Not suitable for station wagons.
OPEL | Astra F Hatchback | T92 | 1.8GSI / 2.0GSI / 2.0 16V |  | 09/91 - 1998 | 30/30 mm | - | - | MTSXOP078 | 160.14 | 44 - Not suitable for cars with level adjustement., 64 - The indicated lowering is the effective lowering. Standard lowering has already been considered., 78 - We recommend to use shortend shock absorbers for this set.
OPEL | Astra F Sedan | T92 | 1.4 / 1.4 16V / 1.6 / 1.6 16V / 1.8 / 1.8 16V / 2.0 / 1.7D / 1.7TD |  | 09/91 - 09/97 | 40/40 mm | - | - | MTSXOP121 | 122.01 | -
OPEL | Astra F Sedan | T92 | 1.6 / 1.8 / 1.7D |  | 09/91 - 09/97 | 50/30 mm | - | - | MTSXOP198 | 162.6 | 1 - These lowering springs can only be used with shortened shock absorbers., 44 - Not suitable for cars with level adjustement., 47 - Not suitable for station wagons.
OPEL | Astra F Sedan | T92 | 1.6 / 1.8 / 1.7D |  | 09/91 - 09/97 | 50/50 mm | - | - | MTSXOP199 | 152.76 | 1 - These lowering springs can only be used with shortened shock absorbers., 44 - Not suitable for cars with level adjustement., 47 - Not suitable for station wagons.
OPEL | Astra F Sedan | T92 | 1.8GSI / 2.0GSI / 2.0 16V |  | 09/91 - 1998 | 30/30 mm | - | - | MTSXOP078 | 160.14 | 44 - Not suitable for cars with level adjustement., 64 - The indicated lowering is the effective lowering. Standard lowering has already been considered., 78 - We recommend to use shortend shock absorbers for this set.
OPEL | Astra F Kombi | T92 | 1.4 / 1.4 16V / 1.6 / 1.6 16V / 1.8 / 1.8 16V / 2.0 / 1.7D / 1.7TD |  | 09/91 - 1998 | 35/35 mm | - | - | MTSXOP160 | 169.98 | 44 - Not suitable for cars with level adjustement.
OPEL | Astra F Kombi | T92 | 1.4 / 1.4 16V / 1.6 / 1.6 16V / 1.8 / 1.8 16V / 2.0 / 1.7D / 1.7TD |  | 09/91 - 1998 | 50/30 mm | - | - | MTSXOP112 | 171.21 | 1 - These lowering springs can only be used with shortened shock absorbers., 44 - Not suitable for cars with level adjustement.
OPEL | Astra F Cabriolet | T92 | all engine versions |  | 09/93 - 03/01 | 35/35 mm | - | - | MTSXOP079 | 161.37 | 44 - Not suitable for cars with level adjustement.
OPEL | Astra F Cabriolet | T92 | all engine versions |  | 09/93 - 03/01 | 50/35 mm | - | - | MTSXOP080 | 162.6 | 1 - These lowering springs can only be used with shortened shock absorbers., 44 - Not suitable for cars with level adjustement.
OPEL | Astra G Hatchback | T98 | 1.6 / 1.8 / 1.7TD |  | 04/1998 - | 40/40 mm | - | - | MTSXOP124 | 145.38 | 15 - Without NIVO., 24 - Not suitable for station wagons.
OPEL | Astra G Hatchback | T98 | 2.0 / 2.2 / 2.0Di / 1.7DTi |  | 1998-12-03 | 30/20 mm | - | - | MTSXOP186 | 185.97 | 15 - Without NIVO., 24 - Not suitable for station wagons.
OPEL | Astra G Hatchback | T98 | all engine versions |  | 1998-12-03 | 60/40 mm | 915 kg | - | MTSXOP197 | 152.76 | 1 - These lowering springs can only be used with shortened shock absorbers., 15 - Without NIVO., 24 - Not suitable for station wagons.
OPEL | Astra G Sedan | T98 | 1.6 / 1.8 / 1.7TD |  | 04/1998 - | 40/40 mm | - | - | MTSXOP124 | 145.38 | 15 - Without NIVO., 24 - Not suitable for station wagons.
OPEL | Astra G Sedan | T98 | 2.0 / 2.2 / 2.0Di / 1.7DTi |  | 1998-12-03 | 30/20 mm | - | - | MTSXOP186 | 185.97 | 15 - Without NIVO., 24 - Not suitable for station wagons.
OPEL | Astra G Sedan | T98 | all engine versions |  | 1998-12-03 | 60/40 mm | 915 kg | - | MTSXOP197 | 152.76 | 1 - These lowering springs can only be used with shortened shock absorbers., 15 - Without NIVO., 24 - Not suitable for station wagons.
OPEL | Astra G Kombi | T98 | 1.6 / 1.8 / 1.7TD |  | 1998-12-03 | 30/25 mm | - | - | MTSXOP003 | 193.35 | 15 - Without NIVO.
OPEL | Astra G Kombi | T98 | 1.6 / 1.8 / 1.7TD |  | 1998-12-03 | 60/40 mm | - | - | MTSXOP004 | 179.82 | 1 - These lowering springs can only be used with shortened shock absorbers., 15 - Without NIVO.
OPEL | Astra G Kombi | T98 | 2.0 / 2.2 / 2.0Di / 1.7DTi |  | 1998-12-03 | 30/25 mm | - | - | MTSXOP005 | 193.35 | 15 - Without NIVO.
OPEL | Astra G Coupe | T98 | 1.6 / 1.8 |  | 03/01 - 10/05 | 35/20 mm | - | - | MTSXOP006 | 179.82 | 15 - Without NIVO., 24 - Not suitable for station wagons.
OPEL | Astra G Coupe | T98 | 2.0T / 2.2 / 2.2DTi |  | 03/01 - 10/05 | 35/20 mm | - | - | MTSXOP007 | 179.82 | 15 - Without NIVO., 24 - Not suitable for station wagons.
OPEL | Astra G Cabriolet | T98 | 1.6 / 1.8 |  | 03/01 - 10/05 | 35/20 mm | - | - | MTSXOP006 | 179.82 | 15 - Without NIVO., 24 - Not suitable for station wagons.
OPEL | Astra G Cabriolet | T98 | 2.0T / 2.2 / 2.2DTi |  | 03/01 - 10/05 | 35/20 mm | - | - | MTSXOP007 | 179.82 | 15 - Without NIVO., 24 - Not suitable for station wagons.
OPEL | Astra H Hatchback | A04 | 1.4 / 1.6 / 1.8 / 1.3CDTi | without IDS | 2004-10-09 | 30/30 mm | - | - | MTSXOP008 | 161.37 | 11 - The lowering rate indicated in this catalogue will be less in case of stock sport suspension or stock lowering., 15 - Without NIVO., 17 - Due to significant mass differences it is impossible to tell exact lowering rates., 47 - Not suitable for station wagons.
OPEL | Astra H Hatchback | A04 | 1.4 / 1.6 / 1.8 / 1.3CDTi | without IDS | 2004-10-09 | 45/45 mm | - | - | MTSXOP009 | 168.75 | 11 - The lowering rate indicated in this catalogue will be less in case of stock sport suspension or stock lowering., 15 - Without NIVO., 17 - Due to significant mass differences it is impossible to tell exact lowering rates., 47 - Not suitable for station wagons., 78 - We recommend to use shortend shock absorbers for this set.
OPEL | Astra H Hatchback | A04 | 2.0T / 1.7CDTi / 1.9CDTi | without IDS | 2004-10-09 | 30/30 mm | - | - | MTSXOP010 | 165.06 | 11 - The lowering rate indicated in this catalogue will be less in case of stock sport suspension or stock lowering., 15 - Without NIVO., 17 - Due to significant mass differences it is impossible to tell exact lowering rates., 47 - Not suitable for station wagons.
OPEL | Astra H Hatchback | A04 | 2.0T / 1.7CDTi / 1.9CDTi | without IDS | 2004-10-09 | 45/45 mm | - | - | MTSXOP011 | 173.67 | 11 - The lowering rate indicated in this catalogue will be less in case of stock sport suspension or stock lowering., 15 - Without NIVO., 17 - Due to significant mass differences it is impossible to tell exact lowering rates., 47 - Not suitable for station wagons., 78 - We recommend to use shortend shock absorbers for this set.
OPEL | Astra H Hatchback | A04 | 1.4 / 1.6 / 1.8 / 1.3CDTi | with IDS | 2004-10-09 | 30/30 mm | - | - | MTSXOP012 | 168.75 | 47 - Not suitable for station wagons.
OPEL | Astra H Hatchback | A04 | 2.0T / 1.7CDTi / 1.9CDTi | with IDS | 2004-10-09 | 30/30 mm | - | - | MTSXOP013 | 173.67 | 47 - Not suitable for station wagons.
OPEL | Astra H Sedan | L69 | 1.6 / 1.8 / 1.3CDTi | without IDS | 2004-10-09 | 30/30 mm | - | - | MTSXOP008 | 161.37 | 11 - The lowering rate indicated in this catalogue will be less in case of stock sport suspension or stock lowering., 15 - Without NIVO., 17 - Due to significant mass differences it is impossible to tell exact lowering rates., 47 - Not suitable for station wagons.
OPEL | Astra H Sedan | L69 | 1.6 / 1.8 / 1.3CDTi | without IDS | 2004-10-09 | 45/45 mm | - | - | MTSXOP009 | 168.75 | 11 - The lowering rate indicated in this catalogue will be less in case of stock sport suspension or stock lowering., 15 - Without NIVO., 17 - Due to significant mass differences it is impossible to tell exact lowering rates., 47 - Not suitable for station wagons., 78 - We recommend to use shortend shock absorbers for this set.
OPEL | Astra H Sedan | L69 | 1.7CDTi | without IDS | 2004-10-09 | 30/30 mm | - | - | MTSXOP010 | 165.06 | 11 - The lowering rate indicated in this catalogue will be less in case of stock sport suspension or stock lowering., 15 - Without NIVO., 17 - Due to significant mass differences it is impossible to tell exact lowering rates., 47 - Not suitable for station wagons.
OPEL | Astra H Sedan | L69 | 1.7CDTi | without IDS | 2004-10-09 | 45/45 mm | - | - | MTSXOP011 | 173.67 | 11 - The lowering rate indicated in this catalogue will be less in case of stock sport suspension or stock lowering., 15 - Without NIVO., 17 - Due to significant mass differences it is impossible to tell exact lowering rates., 47 - Not suitable for station wagons., 78 - We recommend to use shortend shock absorbers for this set.
OPEL | Astra H Sedan | L69 | 1.6 / 1.8 / 1.3CDTi | with IDS | 2004-10-09 | 30/30 mm | - | - | MTSXOP012 | 168.75 | 47 - Not suitable for station wagons.
OPEL | Astra H Sedan | L69 | 1.7CDTi | with IDS | 2004-10-09 | 30/30 mm | - | - | MTSXOP013 | 173.67 | 47 - Not suitable for station wagons.
OPEL | Astra H GTC | L08 | 1.3CDTi / 1.4 / 1.6 / 1.8 |  | 2004-10-09 | 30/30 mm | - | - | MTSXOP012 | 168.75 | 47 - Not suitable for station wagons.
OPEL | Astra H GTC | L08 | 2.0T / 1.7CDTi / 1.9CDTi |  | 2004-10-09 | 30/30 mm | - | - | MTSXOP013 | 173.67 | 47 - Not suitable for station wagons.
OPEL | Astra H Kombi | A04 | 1.4 / 1.6 / 1.8 / 1.3CDTi | for cars without suspension level control | 08/04 - 10/10 | 30/30 mm | - | - | MTSXOP014 | 174.9 | -
OPEL | Astra H Kombi | A04 | 2.0T / 1.7CDTi / 1.9CDTi | for cars without suspension level control | 08/04 - 10/10 | 30/30 mm | - | - | MTSXOP015 | 177.36 | -
OPEL | Astra H Kombi | A04 | 1.4 / 1.6 / 1.8 / 1.3CDTi | for cars with level control | 08/04 - 10/10 | 30/30 mm | - | - | MTSXOP016 | 161.37 | -
OPEL | Astra H Kombi | A04 | 1.4 / 1.6 / 1.8 / 1.3CDTi | for cars with level control | 08/04 - 10/10 | 45/45 mm | - | - | MTSXOP017 | 168.75 | 78 - We recommend to use shortend shock absorbers for this set.
OPEL | Astra H Kombi | A04 | 2.0T / 1.7CDTi / 1.9CDTi | for cars with level control | 08/04 - 10/10 | 30/30 mm | - | - | MTSXOP018 | 165.06 | -
OPEL | Astra H Kombi | A04 | 2.0T / 1.7CDTi / 1.9CDTi | for cars with level control | 08/04 - 10/10 | 45/45 mm | - | - | MTSXOP019 | 173.67 | 78 - We recommend to use shortend shock absorbers for this set.
OPEL | Astra H TwinTop | A04 | 1.6 / 1.8 |  | 09/05 - 04/11 | 30/25 mm | - | - | MTSXOP020 | 171.21 | 11 - The lowering rate indicated in this catalogue will be less in case of stock sport suspension or stock lowering., 15 - Without NIVO., 17 - Due to significant mass differences it is impossible to tell exact lowering rates.
OPEL | Astra H TwinTop | A04 | 1.6T / 2.0T / 1.9CDTi |  | 09/05 - 04/12 | 25/25 mm | - | - | MTSXOP021 | 176.13 | 11 - The lowering rate indicated in this catalogue will be less in case of stock sport suspension or stock lowering., 15 - Without NIVO., 17 - Due to significant mass differences it is impossible to tell exact lowering rates.
OPEL | Astra J Hatchback | P-J | 1.4 (87HP) / 1.4 (100HP) |  | 10/09 - 01/16 | 35/35 mm | - | - | MTSXOP113 | 189.66 | 77 - For cars with standard lowering, the indicated lowering will be reduced with the amount of the standard lowering.
OPEL | Astra J Hatchback | P-J | 1.4Turbo / 1.6 / 1.3CDTi |  | 10/09 - 01/16 | 35/35 mm | - | - | MTSXOP081 | 190.89 | 77 - For cars with standard lowering, the indicated lowering will be reduced with the amount of the standard lowering.
OPEL | Astra J Hatchback | P-J | 1.6Turbo / 1.6CDTi / 1.7CDTi / 2.0CDTi (manual) |  | 10/09 - 01/16 | 35/35 mm | - | - | MTSXOP082 | 193.35 | 77 - For cars with standard lowering, the indicated lowering will be reduced with the amount of the standard lowering.
OPEL | Astra J Hatchback | P-J | 2.0CDTi (with auto.) / 2.0CDTi BI-Turbo |  | 10/09 - 01/16 | 35/35 mm | - | - | MTSXOP083 | 195.81 | 77 - For cars with standard lowering, the indicated lowering will be reduced with the amount of the standard lowering.
OPEL | Astra J Sedan | P-J | 1.4 (87HP) / 1.4 (100HP) |  | 10/09 - 01/16 | 35/35 mm | - | - | MTSXOP113 | 189.66 | 77 - For cars with standard lowering, the indicated lowering will be reduced with the amount of the standard lowering.
OPEL | Astra J Sedan | P-J | 1.4Turbo / 1.6 / 1.3CDTi |  | 10/09 - 01/16 | 35/35 mm | - | - | MTSXOP081 | 190.89 | 77 - For cars with standard lowering, the indicated lowering will be reduced with the amount of the standard lowering.
OPEL | Astra J Sedan | P-J | 1.6Turbo / 1.6CDTi / 1.7CDTi |  | 10/09 - 01/16 | 35/35 mm | - | - | MTSXOP082 | 193.35 | 77 - For cars with standard lowering, the indicated lowering will be reduced with the amount of the standard lowering.
OPEL | Astra J Kombi | P-J | 1.4 (100HP) |  | 08/10 - 01/16 | 35/35 mm | - | - | MTSXOP114 | 184.74 | 77 - For cars with standard lowering, the indicated lowering will be reduced with the amount of the standard lowering.
OPEL | Astra J Kombi | P-J | 1.4Turbo / 1.6 / 1.3CDTi |  | 08/10 - 01/16 | 35/35 mm | - | - | MTSXOP115 | 187.2 | 77 - For cars with standard lowering, the indicated lowering will be reduced with the amount of the standard lowering.
OPEL | Astra J Kombi | P-J | 1.6Turbo / 1.6CDTi / 1.7CDTi / 2.0CDTi (manual) |  | 08/10 - 01/16 | 35/35 mm | - | - | MTSXOP116 | 189.66 | 77 - For cars with standard lowering, the indicated lowering will be reduced with the amount of the standard lowering.
OPEL | Astra J Kombi | P-J | 2.0CDTi (automatic) |  | 08/10 - 01/16 | 35/35 mm | - | - | MTSXOP117 | 190.89 | 77 - For cars with standard lowering, the indicated lowering will be reduced with the amount of the standard lowering.
OPEL | Astra J GTC | P-J | 1.4 (100HP) |  | 10/11 - 09/16 | 20/20 mm | - | - | MTSXOP145 | 168.75 | 77 - For cars with standard lowering, the indicated lowering will be reduced with the amount of the standard lowering.
OPEL | Astra J GTC | P-J | 1.4 (100HP) |  | 10/11 - 09/16 | 30/30 mm | - | - | MTSXOP146 | 169.98 | 77 - For cars with standard lowering, the indicated lowering will be reduced with the amount of the standard lowering.
OPEL | Astra J GTC | P-J | 1.4Turbo (manual) |  | 10/11 - 09/16 | 20/20 mm | - | - | MTSXOP147 | 171.21 | 77 - For cars with standard lowering, the indicated lowering will be reduced with the amount of the standard lowering.
OPEL | Astra J GTC | P-J | 1.4Turbo (manual) |  | 10/11 - 09/16 | 30/30 mm | - | - | MTSXOP148 | 173.67 | 77 - For cars with standard lowering, the indicated lowering will be reduced with the amount of the standard lowering.
OPEL | Astra J GTC | P-J | 1.4Turbo (with auto,) / 1.6Turbo / 1.6CDTi / 1.7CDTi |  | 10/11 - 09/16 | 30/30 mm | - | - | MTSXOP149 | 176.13 | 77 - For cars with standard lowering, the indicated lowering will be reduced with the amount of the standard lowering.
OPEL | Astra J GTC | P-J | 2.0CDTi / 2.0CDTi BI-Turbo |  | 10/11 - 09/16 | 30/30 mm | - | - | MTSXOP150 | 189.66 | 77 - For cars with standard lowering, the indicated lowering will be reduced with the amount of the standard lowering.
OPEL | Astra J GTC | P-J | 2.0Turbo OPC |  | 07/12 - 12/17 | 20/20 mm | - | - | MTSXOP161 | 179.82 | 77 - For cars with standard lowering, the indicated lowering will be reduced with the amount of the standard lowering.
OPEL | Astra K Hatchback | B16 | 1.0Turbo / 1.4 (100HP) / 1.4Turbo |  | 06/2015 - | 30/30 mm | - | - | MTSXOP193 | 151.53 | -
OPEL | Astra K Hatchback | B16 | 1.6Turbo / 1.6CDTi / 1.6Turbo CDTi |  | 06/2015 - | 30/30 mm | - | - | MTSXOP194 | 153.99 | -
OPEL | Astra K Sports Tourer | B16 | 1.0Turbo / 1.4 (100HP) / 1.4Turbo |  | 11/2015 - | 30/30 mm | - | - | MTSXOP195 | 162.6 | -
OPEL | Astra K Sports Tourer | B16 | 1.6Turbo / 1.6CDTi / 1.6Turbo CDTi |  | 11/2015 - | 30/30 mm | - | - | MTSXOP196 | 165.06 | -
OPEL | Calibra A | C89 | 2.0 / 2.0 4x4 / 2.0 16V / 2.0 16V 4x4 |  | 06/90 - 04/00 | 35/35 mm | - | - | MTSXOP214 | 190.89 | -
OPEL | Calibra A | C89 | 2.0 / 2.0 4x4 / 2.0 16V / 2.0 16V 4x4 |  | 06/90 - 04/00 | 50/50 mm | - | - | MTSXOP084 | 168.75 | 1 - These lowering springs can only be used with shortened shock absorbers.
OPEL | Calibra A | C89 | 2.0 / 2.0 4x4 / 2.0 16V / 2.0 16V 4x4 |  | 06/90 - 04/00 | 60/40 mm | - | - | MTSXOP085 | 168.75 | 1 - These lowering springs can only be used with shortened shock absorbers.
OPEL | Calibra A | C89 | 2.0 / 2.0 4x4 / 2.0 16V / 2.0 16V 4x4 |  | 06/90 - 04/00 | 70/50 mm | - | - | MTSXOP086 | 177.36 | 1 - These lowering springs can only be used with shortened shock absorbers.
OPEL | Calibra A | C89 | 2.0 4x4 / 2.0 Turbo 4x4 / 2.5 V6 |  | 03/1990 - | 35/35 mm | - | - | MTSXOP206 | 187.2 | -
OPEL | Cascada | W13 | 1.4T / 1.6 SIDI |  | 03/2013 - | 20/30 mm | - | - | MTSXOP162 | 184.74 | 77 - For cars with standard lowering, the indicated lowering will be reduced with the amount of the standard lowering.
OPEL | Cascada | W13 | 1.4T / 1.6 SIDI |  | 03/2013 - | 35/40 mm | - | - | MTSXOP163 | 162.6 | 77 - For cars with standard lowering, the indicated lowering will be reduced with the amount of the standard lowering.
OPEL | Cascada | W13 | 2.0CDTi / 2.0CDTi BiTurbo |  | 03/2013 - | 25/30 mm | - | - | MTSXOP164 | 179.82 | 77 - For cars with standard lowering, the indicated lowering will be reduced with the amount of the standard lowering.
OPEL | Cascada | W13 | 2.0CDTi / 2.0CDTi BiTurbo |  | 03/2013 - | 40/40 mm | - | - | MTSXOP165 | 178.59 | 77 - For cars with standard lowering, the indicated lowering will be reduced with the amount of the standard lowering.
OPEL | Corsa A | A/A-CC | 1.0 / 1.2 / 1.3 / 1.4i |  | 08/83 - 02/93 | 40/40 mm | - | - | MTSXOP200 | 153.99 | 74 - By choosing the lowering please note that the standard ride height in the front and in the rear is very different. After installations the lowering often appears to be different from the indicated lowering in the cataloque.
OPEL | Corsa A | A/A-CC | 1.0 / 1.2 / 1.3 / 1.4i |  | 08/83 - 02/93 | 60/40 mm | - | - | MTSXOP201 | 153.99 | 1 - These lowering springs can only be used with shortened shock absorbers., 74 - By choosing the lowering please note that the standard ride height in the front and in the rear is very different. After installations the lowering often appears to be different from the indicated lowering in the cataloque.
OPEL | Corsa A | A/A-CC | 1.0 / 1.2 / 1.3 / 1.4i |  | 08/83 - 02/93 | 60/60 mm | - | - | MTSXOP202 | 153.99 | 1 - These lowering springs can only be used with shortened shock absorbers., 74 - By choosing the lowering please note that the standard ride height in the front and in the rear is very different. After installations the lowering often appears to be different from the indicated lowering in the cataloque.
OPEL | Corsa A | A/A-CC | all Diesel / Turbo Diesel engines |  | 08/83 - 02/93 | 40/40 mm | - | - | MTSXOP087 | 153.99 | 74 - By choosing the lowering please note that the standard ride height in the front and in the rear is very different. After installations the lowering often appears to be different from the indicated lowering in the cataloque.
OPEL | Corsa A | A/A-CC | GSi |  | 08/83 - 02/93 | 35/35 mm | - | - | MTSXOP088 | 152.76 | 64 - The indicated lowering is the effective lowering. Standard lowering has already been considered., 74 - By choosing the lowering please note that the standard ride height in the front and in the rear is very different. After installations the lowering often appears to be different from the indicated lowering in the cataloque.
OPEL | Corsa B | B/S93 | 1.0 12V / 1.2i / 1.4i / 1.6i |  | 03/93 - 11/00 | 40/40 mm | - | - | MTSXOP203 | 160.14 | 56 - We recommend to shorten the bump stops to 30mm., 74 - By choosing the lowering please note that the standard ride height in the front and in the rear is very different. After installations the lowering often appears to be different from the indicated lowering in the cataloque.
OPEL | Corsa B | B/S93 | 1.0 12V / 1.2i / 1.4i / 1.6i / 1.5D / 1.5TD / 1.7D |  | 03/93 - 11/00 | 50/40 mm | - | - | MTSXOP204 | 153.99 | 1 - These lowering springs can only be used with shortened shock absorbers., 74 - By choosing the lowering please note that the standard ride height in the front and in the rear is very different. After installations the lowering often appears to be different from the indicated lowering in the cataloque.
OPEL | Corsa B | B/S93 | 1.0 12V / 1.2i / 1.4i / 1.6i / 1.5D / 1.5TD / 1.7D |  | 03/93 - 11/00 | 50/50 mm | - | - | MTSXOP205 | 153.99 | 1 - These lowering springs can only be used with shortened shock absorbers., 74 - By choosing the lowering please note that the standard ride height in the front and in the rear is very different. After installations the lowering often appears to be different from the indicated lowering in the cataloque.
OPEL | Corsa B | B/S93 | 1.5D / 1.5TD / 1.7D |  | 03/93 - 11/00 | 35/35 mm | - | - | MTSXOP089 | 169.98 | 56 - We recommend to shorten the bump stops to 30mm.
OPEL | Corsa B | B/S93 | 1.4Si / 1.6GSi |  | 03/93 - 11/00 | 35/35 mm | - | - | MTSXOP090 | 157.68 | 56 - We recommend to shorten the bump stops to 30mm., 64 - The indicated lowering is the effective lowering. Standard lowering has already been considered., 74 - By choosing the lowering please note that the standard ride height in the front and in the rear is very different. After installations the lowering often appears to be different from the indicated lowering in the cataloque.
OPEL | Corsa C | C | 1.0 / 1.2 | M10 bottom fixing of the rear shock absorber | 2001-08-06 | 30/30 mm | - | - | MTSXOP151 | 141.69 | 83 - Mount the front spring with the progressive part up !! This is very important., 84 - Take a good look how to mount the rear springs, this is very important.
OPEL | Corsa C | C | 1.0 / 1.2 | M14 bottom fixing of the rear shock absorber | 2001-08-06 | 30/30 mm | - | - | MTSXOP151 | 141.69 | 83 - Mount the front spring with the progressive part up !! This is very important., 84 - Take a good look how to mount the rear springs, this is very important.
OPEL | Corsa C | C | 1.4 / 1.8 / 1.3CDTi / 1.7DI / 1.7DTI | M10 bottom fixing of the rear shock absorber | 2001-08-06 | 30/30 mm | - | - | MTSXOP152 | 142.92 | 83 - Mount the front spring with the progressive part up !! This is very important., 84 - Take a good look how to mount the rear springs, this is very important.
OPEL | Corsa C | C | 1.4 / 1.8 / 1.3CDTi / 1.7DI / 1.7DTI | M14 bottom fixing of the rear shock absorber | 2001-08-06 | 30/30 mm | - | - | MTSXOP152 | 142.92 | 83 - Mount the front spring with the progressive part up !! This is very important., 84 - Take a good look how to mount the rear springs, this is very important.
OPEL | Corsa C | C | all engine versions | M10 bottom fixing of the rear shock absorber | 2001-08-06 | 40/30 mm | - | - | MTSXOP153 | 155.22 | 83 - Mount the front spring with the progressive part up !! This is very important., 84 - Take a good look how to mount the rear springs, this is very important.
OPEL | Corsa C | C | all engine versions | M14 bottom fixing of the rear shock absorber | 2001-08-06 | 40/30 mm | - | - | MTSXOP153 | 155.22 | 83 - Mount the front spring with the progressive part up !! This is very important., 84 - Take a good look how to mount the rear springs, this is very important.
OPEL | Corsa D | D | 1.0 / 1.2 / 1.4 |  | 2006-01-15 | 30/20 mm | - | - | MTSXOP026 | 145.38 | -
OPEL | Corsa D | D | 1.0 / 1.2 / 1.4 |  | 2006-01-15 | 40/30 mm | - | - | MTSXOP027 | 157.68 | -
OPEL | Corsa D | D | 1.3CDTi / 1.7CDTi |  | 2006-01-15 | 30/20 mm | - | - | MTSXOP028 | 150.3 | -
OPEL | Corsa D | D | 1.3CDTi / 1.7CDTi |  | 2006-01-15 | 40/30 mm | - | - | MTSXOP029 | 160.14 | -
OPEL | Corsa D | D | OPC / 1.6T GSi |  | 05/07 - 01/15 | 20/20 mm | - | - | MTSXOP024 | 155.22 | -
OPEL | Corsa D | D | OPC / 1.6T GSi |  | 05/07 - 01/15 | 30/20 mm | - | - | MTSXOP025 | 152.76 | -
OPEL | Corsa D | D | OPC / 1.6T GSi |  | 05/07 - 01/15 | 40/20 mm | - | - | MTSXOP187 | 161.37 | -
OPEL | Corsa E | E | 1.2 / 1.0T / 1.4 (90HP) |  | 09/2014 - | 35/25 mm | - | - | MTSXOP188 | 156.45 | -
OPEL | Corsa E | E | 1.4T / 1.3CDTi |  | 09/2014 - | 35/25 mm | - | - | MTSXOP189 | 158.91 | -
OPEL | GT | - | 1.9L (with auto.) |  | 1969 - 1974 | -/40 mm | - | - | MTSXOP030 | 117.09 | 42 - Set only contains two rear springs.
OPEL | Insignia A Hatchback | G09 | 1.4T / 1.4T Bi-Fuel / 1.6T |  | 07/08 - 07/13 | 30/30 mm | - | - | MTSXOP174 | 162.6 | 46 - Not suitable for 4WD (four-wheel drive) cars., 123 - Till letter "E" on the 10th digit of VIN.
OPEL | Insignia A Hatchback | G09 | 1.6 / 1.8 |  | 07/08 - 07/13 | 30/30 mm | - | - | MTSXOP031 | 160.14 | 46 - Not suitable for 4WD (four-wheel drive) cars.
OPEL | Insignia A Hatchback | G09 | 1.6 / 1.8 / 1.4T / 1.6T / 1.4T Bi-Fuel |  | 07/08 - 07/13 | 40/40 mm | - | - | MTSXOP032 | 166.29 | 46 - Not suitable for 4WD (four-wheel drive) cars.
OPEL | Insignia A Hatchback | G09 | 2.0T / 1.6CDTi / 2.0CDTi / 2.0CDTi Bi-Power |  | 07/08 - 07/13 | 30/30 mm | - | - | MTSXOP033 | 166.29 | 46 - Not suitable for 4WD (four-wheel drive) cars., 123 - Till letter "E" on the 10th digit of VIN.
OPEL | Insignia A Hatchback | G09 | 2.0T / 1.6CDTi / 2.0CDTi / 2.0CDTi Bi-Power |  | 07/08 - 07/13 | 40/40 mm | - | - | MTSXOP034 | 168.75 | 46 - Not suitable for 4WD (four-wheel drive) cars., 123 - Till letter "E" on the 10th digit of VIN.
OPEL | Insignia A Hatchback | G09 | 2.0T 4x4 / 2.0CDTi 4x4 / 2.0CDTi Bi-Power 4x4 |  | 07/08 - 07/13 | 30/30 mm | - | - | MTSXOP175 | 201.96 | 122 - Not suitable for 2WD (Two-Wheel Drive) cars, 123 - Till letter "E" on the 10th digit of VIN.
OPEL | Insignia A Sedan | G09 | 1.4T / 1.4T Bi-Fuel / 1.6T |  | 07/08 - 07/13 | 30/30 mm | - | - | MTSXOP174 | 162.6 | 46 - Not suitable for 4WD (four-wheel drive) cars., 123 - Till letter "E" on the 10th digit of VIN.
OPEL | Insignia A Sedan | G09 | 1.6 / 1.8 |  | 07/08 - 07/13 | 30/30 mm | - | - | MTSXOP031 | 160.14 | 46 - Not suitable for 4WD (four-wheel drive) cars.
OPEL | Insignia A Sedan | G09 | 1.6 / 1.8 / 1.4T / 1.6T / 1.4T Bi-Fuel |  | 07/08 - 07/13 | 40/40 mm | - | - | MTSXOP032 | 166.29 | 46 - Not suitable for 4WD (four-wheel drive) cars.
OPEL | Insignia A Sedan | G09 | 2.0T / 1.6CDTi / 2.0CDTi / 2.0CDTi Bi-Power |  | 07/08 - 07/13 | 30/30 mm | - | - | MTSXOP033 | 166.29 | 46 - Not suitable for 4WD (four-wheel drive) cars., 123 - Till letter "E" on the 10th digit of VIN.
OPEL | Insignia A Sedan | G09 | 2.0T / 1.6CDTi / 2.0CDTi / 2.0CDTi Bi-Power |  | 07/08 - 07/13 | 40/40 mm | - | - | MTSXOP034 | 168.75 | 46 - Not suitable for 4WD (four-wheel drive) cars., 123 - Till letter "E" on the 10th digit of VIN.
OPEL | Insignia A Sedan | G09 | 2.0T 4x4 / 2.0CDTi 4x4 / 2.0CDTi Bi-Power 4x4 |  | 07/08 - 07/13 | 30/30 mm | - | - | MTSXOP175 | 201.96 | 122 - Not suitable for 2WD (Two-Wheel Drive) cars, 123 - Till letter "E" on the 10th digit of VIN.
OPEL | Insignia A Sports Tourer | G09 | 1.4T / 1.4T Bi-Fuel / 1.6T |  | 07/08 - 07/13 | 30/25 mm | - | - | MTSXOP176 | 176.13 | 46 - Not suitable for 4WD (four-wheel drive) cars., 123 - Till letter "E" on the 10th digit of VIN.
OPEL | Insignia A Sports Tourer | G09 | 1.6 / 1.8 |  | 07/08 - 07/13 | 30/25 mm | - | - | MTSXOP035 | 173.67 | 46 - Not suitable for 4WD (four-wheel drive) cars.
OPEL | Insignia A Sports Tourer | G09 | 1.6 / 1.8 / 1.4T / 1.6T / 1.4T Bi-Fuel |  | 07/08 - 07/13 | 40/35 mm | - | - | MTSXOP036 | 179.82 | 46 - Not suitable for 4WD (four-wheel drive) cars.
OPEL | Insignia A Sports Tourer | G09 | 2.0T / 1.6CDTi / 2.0CDTi / 2.0CDTi Bi-Power |  | 07/08 - 07/13 | 30/25 mm | - | - | MTSXOP037 | 177.36 | 46 - Not suitable for 4WD (four-wheel drive) cars., 123 - Till letter "E" on the 10th digit of VIN.
OPEL | Insignia A Sports Tourer | G09 | 2.0T / 1.6CDTi / 2.0CDTi / 2.0CDTi Bi-Power |  | 07/08 - 07/13 | 40/35 mm | - | - | MTSXOP038 | 183.51 | 46 - Not suitable for 4WD (four-wheel drive) cars., 123 - Till letter "E" on the 10th digit of VIN.
OPEL | Insignia A FL Hatchback | G09 | 1.6 / 1.8 |  | 07/13 - 03/17 | 30/30 mm | - | - | MTSXOP177 | 160.14 | 46 - Not suitable for 4WD (four-wheel drive) cars., 124 - From letter "E" on the 10th digit of VIN.
OPEL | Insignia A FL Hatchback | G09 | 1.4T / 1.4T Bi-Fuel / 1.6T |  | 07/13 - 03/17 | 30/30 mm | - | - | MTSXOP178 | 162.6 | 46 - Not suitable for 4WD (four-wheel drive) cars., 124 - From letter "E" on the 10th digit of VIN.
OPEL | Insignia A FL Hatchback | G09 | 2.0T / 1.6CDTi / 2.0CDTi / 2.0CDTi Bi-Power |  | 07/13 - 03/17 | 30/30 mm | - | - | MTSXOP179 | 166.29 | 46 - Not suitable for 4WD (four-wheel drive) cars., 124 - From letter "E" on the 10th digit of VIN.
OPEL | Insignia A FL Hatchback | G09 | 2.0T 4x4 / 2.0CDTi 4x4 / 2.0CDTi Bi-Power 4x4 |  | 07/13 - 03/17 | 30/30 mm | - | - | MTSXOP180 | 201.96 | 122 - Not suitable for 2WD (Two-Wheel Drive) cars, 123 - Till letter "E" on the 10th digit of VIN.
OPEL | Insignia A FL Sedan | G09 | 1.6 / 1.8 |  | 07/13 - 03/17 | 30/30 mm | - | - | MTSXOP177 | 160.14 | 46 - Not suitable for 4WD (four-wheel drive) cars., 124 - From letter "E" on the 10th digit of VIN.
OPEL | Insignia A FL Sedan | G09 | 1.4T / 1.4T Bi-Fuel / 1.6T |  | 07/13 - 03/17 | 30/30 mm | - | - | MTSXOP178 | 162.6 | 46 - Not suitable for 4WD (four-wheel drive) cars., 124 - From letter "E" on the 10th digit of VIN.
OPEL | Insignia A FL Sedan | G09 | 2.0T / 1.6CDTi / 2.0CDTi / 2.0CDTi Bi-Power |  | 07/13 - 03/17 | 30/30 mm | - | - | MTSXOP179 | 166.29 | 46 - Not suitable for 4WD (four-wheel drive) cars., 124 - From letter "E" on the 10th digit of VIN.
OPEL | Insignia A FL Sedan | G09 | 2.0T 4x4 / 2.0CDTi 4x4 / 2.0CDTi Bi-Power 4x4 |  | 07/13 - 03/17 | 30/30 mm | - | - | MTSXOP180 | 201.96 | 122 - Not suitable for 2WD (Two-Wheel Drive) cars, 123 - Till letter "E" on the 10th digit of VIN.
OPEL | Insignia A FL Sports Tourer | G09 | 1.6 / 1.8 |  | 07/13 - 03/17 | 30/25 mm | - | - | MTSXOP181 | 173.67 | 46 - Not suitable for 4WD (four-wheel drive) cars., 124 - From letter "E" on the 10th digit of VIN.
OPEL | Insignia A FL Sports Tourer | G09 | 1.4T / 1.4T Bi-Fuel / 1.6T |  | 07/13 - 03/17 | 30/25 mm | - | - | MTSXOP182 | 176.13 | 46 - Not suitable for 4WD (four-wheel drive) cars., 124 - From letter "E" on the 10th digit of VIN.
OPEL | Insignia A FL Sports Tourer | G09 | 2.0T / 1.6CDTi / 2.0CDTi / 2.0CDTi Bi-Power |  | 07/13 - 03/17 | 30/25 mm | - | - | MTSXOP183 | 177.36 | 46 - Not suitable for 4WD (four-wheel drive) cars., 124 - From letter "E" on the 10th digit of VIN.
OPEL | Insignia B Grand Sport | B | 1.5T |  | 03/2017 - | 35/35 mm | - | - | MTSXOP211 | 168.75 | 46 - Not suitable for 4WD (four-wheel drive) cars.
OPEL | Insignia B Grand Sport | B | 1.6CDTi |  | 03/2017 - | 35/35 mm | - | - | MTSXOP212 | 168.75 | 46 - Not suitable for 4WD (four-wheel drive) cars.
OPEL | Insignia B Grand Sport | B | 2.0CDTi |  | 03/2017 - | 35/35 mm | - | - | MTSXOP213 | 171.21 | 46 - Not suitable for 4WD (four-wheel drive) cars.
OPEL | Insignia B Sports Tourer | B | 1.5T |  | 03/2017 - | 35/35 mm | - | - | MTSXOP208 | 173.67 | 46 - Not suitable for 4WD (four-wheel drive) cars.
OPEL | Insignia B Sports Tourer | B | 1.6CDTi |  | 03/2017 - | 35/35 mm | - | - | MTSXOP209 | 173.67 | 46 - Not suitable for 4WD (four-wheel drive) cars.
OPEL | Insignia B Sports Tourer | B | 2.0CDTi |  | 03/2017 - | 35/35 mm | - | - | MTSXOP210 | 176.13 | 46 - Not suitable for 4WD (four-wheel drive) cars.
OPEL | Kadett C | - | 1.2 / 1.6 / 2.0 |  | 1973 - 1979 | 40/40 mm | - | - | MTSXOP091 | 171.21 | 47 - Not suitable for station wagons., 65 - Not suitable for Kadett City.
OPEL | Kadett C | - | 1.2 / 1.6 / 2.0 |  | 1973 - 1979 | 60/60 mm | - | - | MTSXOP092 | 173.67 | 1 - These lowering springs can only be used with shortened shock absorbers., 47 - Not suitable for station wagons., 65 - Not suitable for Kadett City.
OPEL | Kadett C Coupe | - | 1.2 / 1.6 / 2.0 |  | 1973 - 1979 | 40/40 mm | - | - | MTSXOP091 | 171.21 | 47 - Not suitable for station wagons., 65 - Not suitable for Kadett City.
OPEL | Kadett C Coupe | - | 1.2 / 1.6 / 2.0 |  | 1973 - 1979 | 60/60 mm | - | - | MTSXOP092 | 173.67 | 1 - These lowering springs can only be used with shortened shock absorbers., 47 - Not suitable for station wagons., 65 - Not suitable for Kadett City.
OPEL | Kadett D | D | 1.6 | cylindrical front springs | 08/79 - 08/84 | 40/40 mm | - | - | MTSXOP134 | 169.98 | 33 - In case of the Kadett D / Kadett E / Daewoo Lanos front shock absorbers assembly the replacement against Astra F top mounts is required (top mounts not included)., 68 - Cylindrical front springs.
OPEL | Kadett D | D | 1.6 | cylindrical front springs | 09/79 - 07/82 | 50/40 mm | - | - | MTSXOP093 | 167.52 | 1 - These lowering springs can only be used with shortened shock absorbers., 33 - In case of the Kadett D / Kadett E / Daewoo Lanos front shock absorbers assembly the replacement against Astra F top mounts is required (top mounts not included)., 47 - Not suitable for station wagons., 68 - Cylindrical front springs.
OPEL | Kadett D | D | 1.6 | cylindrical front springs | 08/79 - 08/84 | 60/40 mm | - | - | MTSXOP135 | 176.13 | 1 - These lowering springs can only be used with shortened shock absorbers., 33 - In case of the Kadett D / Kadett E / Daewoo Lanos front shock absorbers assembly the replacement against Astra F top mounts is required (top mounts not included)., 47 - Not suitable for station wagons., 68 - Cylindrical front springs.
OPEL | Kadett D | D | 1.6 | cylindrical front springs | 09/79 - 07/82 | 60/60 mm | - | - | MTSXOP094 | 169.98 | 1 - These lowering springs can only be used with shortened shock absorbers., 33 - In case of the Kadett D / Kadett E / Daewoo Lanos front shock absorbers assembly the replacement against Astra F top mounts is required (top mounts not included)., 47 - Not suitable for station wagons., 68 - Cylindrical front springs.
OPEL | Kadett D | D | 1.6 | cylindrical front springs | 09/79 - 08/84 | 80/60 mm | - | - | MTSXOP095 | 165.06 | 1 - These lowering springs can only be used with shortened shock absorbers., 33 - In case of the Kadett D / Kadett E / Daewoo Lanos front shock absorbers assembly the replacement against Astra F top mounts is required (top mounts not included)., 47 - Not suitable for station wagons., 61 - Special Tuning set. Installation must be done by professionals due to the extreme lowering of this set modification may be neccesary., 68 - Cylindrical front springs.
OPEL | Kadett D | D | 1.6 | cylindrical front springs | 09/79 - 08/84 | 80/80 mm | - | - | MTSXOP096 | 162.6 | 1 - These lowering springs can only be used with shortened shock absorbers., 33 - In case of the Kadett D / Kadett E / Daewoo Lanos front shock absorbers assembly the replacement against Astra F top mounts is required (top mounts not included)., 47 - Not suitable for station wagons., 61 - Special Tuning set. Installation must be done by professionals due to the extreme lowering of this set modification may be neccesary., 68 - Cylindrical front springs.
OPEL | Kadett D | D | 1.6 | conical front springs | 08/82 - 08/84 | 40/40 mm | - | - | MTSXOP166 | 168.75 | 47 - Not suitable for station wagons., 67 - Conical front spring.
OPEL | Kadett D | D | 1.6 | conical front springs | 08/82 - 08/84 | 50/40 mm | - | - | MTSXOP097 | 167.52 | 1 - These lowering springs can only be used with shortened shock absorbers., 33 - In case of the Kadett D / Kadett E / Daewoo Lanos front shock absorbers assembly the replacement against Astra F top mounts is required (top mounts not included)., 47 - Not suitable for station wagons., 67 - Conical front spring.
OPEL | Kadett D | D | 1.6 | conical front springs | 08/82 - 08/84 | 50/50 mm | - | - | MTSXOP098 | 169.98 | 1 - These lowering springs can only be used with shortened shock absorbers., 33 - In case of the Kadett D / Kadett E / Daewoo Lanos front shock absorbers assembly the replacement against Astra F top mounts is required (top mounts not included)., 47 - Not suitable for station wagons., 67 - Conical front spring.
OPEL | Kadett D | D | SR |  | 09/79 - 08/84 | 40/40 mm | - | - | MTSXOP099 | 167.52 | 33 - In case of the Kadett D / Kadett E / Daewoo Lanos front shock absorbers assembly the replacement against Astra F top mounts is required (top mounts not included)., 47 - Not suitable for station wagons., 68 - Cylindrical front springs.
OPEL | Kadett E Hatchback | T85 | 1.3 / 1.4 |  | 09/84 - 08/91 | 40/40 mm | - | - | MTSXOP100 | 160.14 | 33 - In case of the Kadett D / Kadett E / Daewoo Lanos front shock absorbers assembly the replacement against Astra F top mounts is required (top mounts not included)., 47 - Not suitable for station wagons.
OPEL | Kadett E Hatchback | T85 | 1.6 / 1.8 / 1.5TD / 1.6D / 1.7D |  | 09/84 - 08/91 | 40/40 mm | - | - | MTSXOP167 | 160.14 | 47 - Not suitable for station wagons.
OPEL | Kadett E Hatchback | T85 | 1.6 / 1.8 / 1.5TD / 1.6D / 1.7D |  | 09/84 - 08/91 | 60/40 mm | - | - | MTSXOP101 | 176.13 | 1 - These lowering springs can only be used with shortened shock absorbers., 33 - In case of the Kadett D / Kadett E / Daewoo Lanos front shock absorbers assembly the replacement against Astra F top mounts is required (top mounts not included)., 47 - Not suitable for station wagons.
OPEL | Kadett E Hatchback | T85 | 1.6 / 1.8 / 1.5TD / 1.6D / 1.7D |  | 09/84 - 08/91 | 60/60 mm | - | - | MTSXOP168 | 187.2 | 1 - These lowering springs can only be used with shortened shock absorbers., 47 - Not suitable for station wagons.
OPEL | Kadett E Hatchback | T85 | 1.6 / 1.8 / 1.5TD / 1.6D / 1.7D |  | 09/84 - 08/91 | 80/60 mm | - | - | MTSXOP102 | 171.21 | 1 - These lowering springs can only be used with shortened shock absorbers., 33 - In case of the Kadett D / Kadett E / Daewoo Lanos front shock absorbers assembly the replacement against Astra F top mounts is required (top mounts not included)., 47 - Not suitable for station wagons., 61 - Special Tuning set. Installation must be done by professionals due to the extreme lowering of this set modification may be neccesary.
OPEL | Kadett E Hatchback | T85 | 1.6 / 1.8 / 1.5TD / 1.6D / 1.7D |  | 09/84 - 08/91 | 80/80 mm | - | - | MTSXOP103 | 161.37 | 1 - These lowering springs can only be used with shortened shock absorbers., 33 - In case of the Kadett D / Kadett E / Daewoo Lanos front shock absorbers assembly the replacement against Astra F top mounts is required (top mounts not included)., 47 - Not suitable for station wagons., 61 - Special Tuning set. Installation must be done by professionals due to the extreme lowering of this set modification may be neccesary.
OPEL | Kadett E Hatchback | T85 | 1.8 GSI / 2.0 GSI / 2.0 GSI 16V |  | 09/84 - 08/91 | 40/40 mm | - | - | MTSXOP104 | 161.37 | 1 - These lowering springs can only be used with shortened shock absorbers., 33 - In case of the Kadett D / Kadett E / Daewoo Lanos front shock absorbers assembly the replacement against Astra F top mounts is required (top mounts not included)., 47 - Not suitable for station wagons., 64 - The indicated lowering is the effective lowering. Standard lowering has already been considered.
OPEL | Kadett E Sedan | T85 | 1.3 / 1.4 |  | 09/84 - 08/91 | 40/40 mm | - | - | MTSXOP100 | 160.14 | 33 - In case of the Kadett D / Kadett E / Daewoo Lanos front shock absorbers assembly the replacement against Astra F top mounts is required (top mounts not included)., 47 - Not suitable for station wagons.
OPEL | Kadett E Sedan | T85 | 1.6 / 1.8 / 1.5TD / 1.6D / 1.7D |  | 09/84 - 08/91 | 40/40 mm | - | - | MTSXOP167 | 160.14 | 47 - Not suitable for station wagons.
OPEL | Kadett E Sedan | T85 | 1.6 / 1.8 / 1.5TD / 1.6D / 1.7D |  | 09/84 - 08/91 | 60/40 mm | - | - | MTSXOP101 | 176.13 | 1 - These lowering springs can only be used with shortened shock absorbers., 33 - In case of the Kadett D / Kadett E / Daewoo Lanos front shock absorbers assembly the replacement against Astra F top mounts is required (top mounts not included)., 47 - Not suitable for station wagons.
OPEL | Kadett E Sedan | T85 | 1.6 / 1.8 / 1.5TD / 1.6D / 1.7D |  | 09/84 - 08/91 | 60/60 mm | - | - | MTSXOP168 | 187.2 | 1 - These lowering springs can only be used with shortened shock absorbers., 47 - Not suitable for station wagons.
OPEL | Kadett E Sedan | T85 | 1.6 / 1.8 / 1.5TD / 1.6D / 1.7D |  | 09/84 - 08/91 | 80/60 mm | - | - | MTSXOP102 | 171.21 | 1 - These lowering springs can only be used with shortened shock absorbers., 33 - In case of the Kadett D / Kadett E / Daewoo Lanos front shock absorbers assembly the replacement against Astra F top mounts is required (top mounts not included)., 47 - Not suitable for station wagons., 61 - Special Tuning set. Installation must be done by professionals due to the extreme lowering of this set modification may be neccesary.
OPEL | Kadett E Sedan | T85 | 1.6 / 1.8 / 1.5TD / 1.6D / 1.7D |  | 09/84 - 08/91 | 80/80 mm | - | - | MTSXOP103 | 161.37 | 1 - These lowering springs can only be used with shortened shock absorbers., 33 - In case of the Kadett D / Kadett E / Daewoo Lanos front shock absorbers assembly the replacement against Astra F top mounts is required (top mounts not included)., 47 - Not suitable for station wagons., 61 - Special Tuning set. Installation must be done by professionals due to the extreme lowering of this set modification may be neccesary.
OPEL | Kadett E Sedan | T85 | 1.8 GSI / 2.0 GSI / 2.0 GSI 16V |  | 09/84 - 08/91 | 40/40 mm | - | - | MTSXOP104 | 161.37 | 1 - These lowering springs can only be used with shortened shock absorbers., 33 - In case of the Kadett D / Kadett E / Daewoo Lanos front shock absorbers assembly the replacement against Astra F top mounts is required (top mounts not included)., 47 - Not suitable for station wagons., 64 - The indicated lowering is the effective lowering. Standard lowering has already been considered.
OPEL | Kadett E Kombi | T85 | 1.3 / 1.4 / 1.6 / 1.8 / 2.0 |  | 09/84 - 08/91 | 40/40 mm | - | - | MTSXOP169 | 182.28 | -
OPEL | Kadett E Cabriolet | T85 | 1.6 / 1.8 |  | 09/84 - 08/91 | 60/50 mm | - | - | MTSXOP105 | 176.13 | 1 - These lowering springs can only be used with shortened shock absorbers., 33 - In case of the Kadett D / Kadett E / Daewoo Lanos front shock absorbers assembly the replacement against Astra F top mounts is required (top mounts not included).
OPEL | Karl / Viva | C16 | 1.0 |  | 01/2015 - | 30/30 mm | - | - | MTSXOP192 | 139.23 | -
OPEL | Manta B | B | 1.2 / 1.3 / 1.6 / 1.8 / 1.9 / 2.0 |  | 08/75 - 12/89 | 40/40 mm | - | - | MTSXOP070 | 188.43 | -
OPEL | Manta B | B | 1.2 / 1.3 / 1.6 / 1.8 / 1.9 / 2.0 |  | 08/75 - 12/89 | 55/55 mm | - | - | MTSXOP071 | 174.9 | 1 - These lowering springs can only be used with shortened shock absorbers.
OPEL | Manta B CC | B-CC | 1.2 / 1.3 / 1.6 / 1.8 / 1.9 / 2.0 |  | 08/75 - 12/89 | 40/40 mm | - | - | MTSXOP070 | 188.43 | -
OPEL | Manta B CC | B-CC | 1.2 / 1.3 / 1.6 / 1.8 / 1.9 / 2.0 |  | 08/75 - 12/89 | 55/55 mm | - | - | MTSXOP071 | 174.9 | 1 - These lowering springs can only be used with shortened shock absorbers.
OPEL | Meriva A | X03 | all engine versions |  | 2003-05-10 | 30/30 mm | - | - | MTSXOP039 | 158.91 | 11 - The lowering rate indicated in this catalogue will be less in case of stock sport suspension or stock lowering.
OPEL | Meriva B | S10 | 1.4 (101HP) |  | 06/10 - 03/17 | 30/30 mm | - | - | MTSXOP106 | 179.82 | 85 - Take the rubber that is on the original spring off and put it on the lowering spring on the same place.
OPEL | Meriva B | S10 | 1.4Turbo |  | 06/10 - 03/17 | 20/20 mm | - | - | MTSXOP107 | 189.66 | 85 - Take the rubber that is on the original spring off and put it on the lowering spring on the same place.
OPEL | Meriva B | S10 | 1.4Turbo |  | 06/10 - 03/17 | 30/30 mm | - | - | MTSXOP108 | 184.74 | 85 - Take the rubber that is on the original spring off and put it on the lowering spring on the same place.
OPEL | Meriva B | S10 | 1.3CDTi / 1.6CDTi / 1.7CDTi (manual) |  | 06/10 - 03/17 | 30/30 mm | - | - | MTSXOP109 | 184.74 | 85 - Take the rubber that is on the original spring off and put it on the lowering spring on the same place.
OPEL | Meriva B | S10 | 1.7CDTi (with auto.) |  | 06/10 - 03/17 | 35/30 mm | - | - | MTSXOP110 | 184.74 | 85 - Take the rubber that is on the original spring off and put it on the lowering spring on the same place.
OPEL | Mokka | J-A | 1.4Turbo / 1.4Turbo 4x4 |  | 06/2012 - | 30/35 mm | - | - | MTSXOP170 | 190.89 | 44 - Not suitable for cars with level adjustement.
OPEL | Mokka | J-A | 1.6CDTi / 1.6CDTi 4x4 / 1.7CDTi / 1.7CDTi 4x4 |  | 06/2012 - | 30/35 mm | - | - | MTSXOP171 | 194.58 | 44 - Not suitable for cars with level adjustement.
OPEL | Mokka X | J-A | 1.4Turbo / 1.4Turbo 4x4 |  | 06/2012 - | 30/35 mm | - | - | MTSXOP170 | 190.89 | 44 - Not suitable for cars with level adjustement.
OPEL | Mokka X | J-A | 1.6CDTi / 1.6CDTi 4x4 / 1.7CDTi / 1.7CDTi 4x4 |  | 06/2012 - | 30/35 mm | - | - | MTSXOP171 | 194.58 | 44 - Not suitable for cars with level adjustement.
OPEL | Omega A Sedan | A | 1.8i / 2.0i / 2.4i |  | 09/86 - 04/94 | 40/40 mm | - | - | MTSXOP040 | 217.95 | 15 - Without NIVO., 24 - Not suitable for station wagons.
OPEL | Omega A Sedan | A | 2.6i / 2.3D / 2.3TD |  | 09/86 - 04/94 | 40/40 mm | - | - | MTSXOP111 | 215.49 | -
OPEL | Omega A Kombi | A | 4cyl. |  | 09/86 - 04/94 | 35/35 mm | - | - | MTSXOP041 | 256.08 | -
OPEL | Omega A Kombi | A | 6cyl. |  | 09/86 - 04/94 | 35/35 mm | - | - | MTSXOP042 | 251.16 | -
OPEL | Omega B Sedan | B | 4cyl. |  | 05/94 - 07/03 | 40/40 mm | - | - | MTSXOP043 | 209.34 | 44 - Not suitable for cars with level adjustement.
OPEL | Omega B Sedan | B | 6cyl. |  | 05/94 - 07/03 | 40/40 mm | - | - | MTSXOP118 | 210.57 | 44 - Not suitable for cars with level adjustement.
OPEL | Omega B Kombi | B | 4cyl. |  | 05/94 - 07/03 | 40/40 mm | - | - | MTSXOP044 | 237.63 | 44 - Not suitable for cars with level adjustement.
OPEL | Omega B Kombi | B | 6cyl. |  | 05/94 - 07/03 | 40/40 mm | - | - | MTSXOP045 | 238.86 | 44 - Not suitable for cars with level adjustement.
OPEL | Rekord E | E | 1.8 / 2.0 / 2.2 / 2.3D / 2.3TD |  | 1982 - 09/86 | 40/40 mm | - | - | MTSXOP046 | 194.58 | -
OPEL | Senator B | V88 | all engine versions |  | 1988 - 09/93 | 40/40 mm | - | - | MTSXOP047 | 220.41 | -
OPEL | Signum | Z03 | 1.8 / 2.0T / 2.2DGi |  | 2003-12-08 | 35/25 mm | - | - | MTSXOP048 | 174.9 | -
OPEL | Signum | Z03 | 2.8 V6 / 3.2 V6 / 1.9CDTi / 2.2DTi |  | 2003-12-08 | 35/25 mm | - | - | MTSXOP049 | 179.82 | -
OPEL | Sintra | GM200 | 2.2 16V 4cyl. |  | 03/96 - 04/99 | 50/50 mm | - | - | MTSXOP050 | 224.1 | 1 - These lowering springs can only be used with shortened shock absorbers.
OPEL | Sintra | GM200 | 3.0 V6 6cyl. |  | 03/96 - 04/99 | 50/50 mm | - | - | MTSXOP051 | 224.1 | 1 - These lowering springs can only be used with shortened shock absorbers.
OPEL | Tigra | S93 | 1.4 16V / 1.6 16V |  | 09/94 - 12/00 | 30/30 mm | - | - | MTSXOP119 | 139.23 | -
OPEL | Tigra Twintop | X-C | all engine versions | M10 bottom fixing of the rear shock absorber | 2004-08-10 | 30/30 mm | - | - | MTSXOP053 | 142.92 | -
OPEL | Tigra Twintop | X-C | all engine versions | M14 bottom fixing of the rear shock absorber | 2004-08-10 | 30/30 mm | - | - | MTSXOP053 | 142.92 | -
OPEL | Vectra A Hatchback | J89 | 1.6i / 1.8 / 1.8i / 2.0i 8V / 1.7D / 1.7TD |  | 09/88 - 09/95 | 40/30 mm | - | - | MTSXOP207 | 176.13 | 46 - Not suitable for 4WD (four-wheel drive) cars.
OPEL | Vectra A Hatchback | J89 | 1.6i / 1.8 / 1.8i / 2.0i 8V / 1.7D / 1.7TD |  | 09/88 - 09/95 | 70/50 mm | - | - | MTSXOP140 | 156.45 | 1 - These lowering springs can only be used with shortened shock absorbers.
OPEL | Vectra A Hatchback | J89 | 1.6i / 1.8 / 1.8i / 2.0i 8V / 1.7D / 1.7TD |  | 09/88 - 09/95 | 50/40 mm | - | - | MTSXOP172 | 155.22 | 1 - These lowering springs can only be used with shortened shock absorbers., 46 - Not suitable for 4WD (four-wheel drive) cars.
OPEL | Vectra A Hatchback | J89 | GL 4x4 / GLS 4x4 / 2000 4x4 / 2000 16V 4x4 |  | 10/88 - 1995 | 40/40 mm | - | - | MTSXOP154 | 187.2 | -
OPEL | Vectra A Hatchback | J89 | GL 4x4 / GLS 4x4 / 2000 4x4 / 2000 16V 4x4 |  | 10/88 - 1995 | 60/40 mm | - | - | MTSXOP155 | 168.75 | 1 - These lowering springs can only be used with shortened shock absorbers.
OPEL | Vectra A Hatchback | J89 | GL 4x4 / GLS 4x4 / 2000 4x4 / 2000 16V 4x4 |  | 10/88 - 1995 | 60/60 mm | - | - | MTSXOP156 | 168.75 | 1 - These lowering springs can only be used with shortened shock absorbers.
OPEL | Vectra A Hatchback | J89 | 2000 | independent rear suspension | 10/88 - 1995 | 40/40 mm | - | - | MTSXOP157 | 190.89 | -
OPEL | Vectra A Sedan | J89 | 1.6i / 1.8 / 1.8i / 2.0i 8V / 1.7D / 1.7TD |  | 09/88 - 09/95 | 40/30 mm | - | - | MTSXOP207 | 176.13 | 46 - Not suitable for 4WD (four-wheel drive) cars.
OPEL | Vectra A Sedan | J89 | 1.6i / 1.8 / 1.8i / 2.0i 8V / 1.7D / 1.7TD |  | 09/88 - 09/95 | 70/50 mm | - | - | MTSXOP140 | 156.45 | 1 - These lowering springs can only be used with shortened shock absorbers.
OPEL | Vectra A Sedan | J89 | 1.6i / 1.8 / 1.8i / 2.0i 8V / 1.7D / 1.7TD |  | 09/88 - 09/95 | 50/40 mm | - | - | MTSXOP172 | 155.22 | 1 - These lowering springs can only be used with shortened shock absorbers., 46 - Not suitable for 4WD (four-wheel drive) cars.
OPEL | Vectra A Sedan | J89 | GL 4x4 / GLS 4x4 / 2000 4x4 / 2000 16V 4x4 |  | 10/88 - 1995 | 40/40 mm | - | - | MTSXOP154 | 187.2 | -
OPEL | Vectra A Sedan | J89 | GL 4x4 / GLS 4x4 / 2000 4x4 / 2000 16V 4x4 |  | 10/88 - 1995 | 60/40 mm | - | - | MTSXOP155 | 168.75 | 1 - These lowering springs can only be used with shortened shock absorbers.
OPEL | Vectra A Sedan | J89 | GL 4x4 / GLS 4x4 / 2000 4x4 / 2000 16V 4x4 |  | 10/88 - 1995 | 60/60 mm | - | - | MTSXOP156 | 168.75 | 1 - These lowering springs can only be used with shortened shock absorbers.
OPEL | Vectra A Sedan | J89 | 2000 | independent rear suspension | 10/88 - 1995 | 40/40 mm | - | - | MTSXOP157 | 190.89 | -
OPEL | Vectra B Hatchback | J96 | 1.6 / 1.8 / 2.0 / 1.7D / 1.7DTi |  | 1995-04-02 | 35/35 mm | - | - | MTSXOP190 | 168.75 | 46 - Not suitable for 4WD (four-wheel drive) cars.
OPEL | Vectra B Hatchback | J96 | 4 cyl. |  | 1995-04-02 | 50/40 mm | - | - | MTSXOP191 | 156.45 | 1 - These lowering springs can only be used with shortened shock absorbers., 46 - Not suitable for 4WD (four-wheel drive) cars.
OPEL | Vectra B Hatchback | J96 | 2.2 / 2.5 V6 / 2.6 V6 / 2.0DTi / 2.2DTi |  | 1995-04-02 | 35/35 mm | - | - | MTSXOP173 | 173.67 | 46 - Not suitable for 4WD (four-wheel drive) cars.
OPEL | Vectra B Sedan | J96 | 1.6 / 1.8 / 2.0 / 1.7D / 1.7DTi |  | 1995-04-02 | 35/35 mm | - | - | MTSXOP190 | 168.75 | 46 - Not suitable for 4WD (four-wheel drive) cars.
OPEL | Vectra B Sedan | J96 | 4 cyl. |  | 1995-04-02 | 50/40 mm | - | - | MTSXOP191 | 156.45 | 1 - These lowering springs can only be used with shortened shock absorbers., 46 - Not suitable for 4WD (four-wheel drive) cars.
OPEL | Vectra B Sedan | J96 | 2.2 / 2.5 V6 / 2.6 V6 / 2.0DTi / 2.2DTi |  | 1995-04-02 | 35/35 mm | - | - | MTSXOP173 | 173.67 | 46 - Not suitable for 4WD (four-wheel drive) cars.
OPEL | Vectra B Kombi | J96 | 1.6 / 1.8 / 2.0 / 1.7D / 1.7DTi |  | 1995-04-02 | 35/35 mm | - | - | MTSXOP054 | 183.51 | 46 - Not suitable for 4WD (four-wheel drive) cars.
OPEL | Vectra B Kombi | J96 | 1.6 / 1.8 / 2.0 / 1.7D / 1.7DTi |  | 1995-04-02 | 50/40 mm | - | - | MTSXOP055 | 160.14 | 1 - These lowering springs can only be used with shortened shock absorbers., 46 - Not suitable for 4WD (four-wheel drive) cars.
OPEL | Vectra B Kombi | J96 | 2.2 / 2.5 V6 / 2.6 V6 / 2.0DTi / 2.2DTi |  | 1995-04-02 | 35/35 mm | - | - | MTSXOP056 | 184.74 | 46 - Not suitable for 4WD (four-wheel drive) cars.
OPEL | Vectra C Hatchback | Z02 | 1.6 / 1.8 / 2.2 |  | 05/02 - 06/09 | 30/30 mm | - | - | MTSXOP057 | 171.21 | 11 - The lowering rate indicated in this catalogue will be less in case of stock sport suspension or stock lowering., 15 - Without NIVO., 24 - Not suitable for station wagons.
OPEL | Vectra C Hatchback | Z02 | 1.6 / 1.8 / 2.2 |  | 05/02 - 06/09 | 45/45 mm | - | - | MTSXOP058 | 167.52 | 11 - The lowering rate indicated in this catalogue will be less in case of stock sport suspension or stock lowering., 15 - Without NIVO., 24 - Not suitable for station wagons., 78 - We recommend to use shortend shock absorbers for this set.
OPEL | Vectra C Hatchback | Z02 | 3.2 V6 / 1.9CDTi / 2.0DTi / 2.2DTi |  | 05/02 - 06/09 | 30/30 mm | - | - | MTSXOP059 | 168.75 | 11 - The lowering rate indicated in this catalogue will be less in case of stock sport suspension or stock lowering., 15 - Without NIVO., 24 - Not suitable for station wagons.
OPEL | Vectra C Hatchback | Z02 | 3.2 V6 / 1.9CDTi / 2.0DTi / 2.2DTi |  | 05/02 - 06/09 | 45/45 mm | - | - | MTSXOP060 | 171.21 | 11 - The lowering rate indicated in this catalogue will be less in case of stock sport suspension or stock lowering., 15 - Without NIVO., 24 - Not suitable for station wagons., 78 - We recommend to use shortend shock absorbers for this set.
OPEL | Vectra C Sedan | Z02 | 1.6 / 1.8 / 2.2 |  | 05/02 - 06/09 | 30/30 mm | - | - | MTSXOP057 | 171.21 | 11 - The lowering rate indicated in this catalogue will be less in case of stock sport suspension or stock lowering., 15 - Without NIVO., 24 - Not suitable for station wagons.
OPEL | Vectra C Sedan | Z02 | 1.6 / 1.8 / 2.2 |  | 05/02 - 06/09 | 45/45 mm | - | - | MTSXOP058 | 167.52 | 11 - The lowering rate indicated in this catalogue will be less in case of stock sport suspension or stock lowering., 15 - Without NIVO., 24 - Not suitable for station wagons., 78 - We recommend to use shortend shock absorbers for this set.
OPEL | Vectra C Sedan | Z02 | 3.2 V6 / 1.9CDTi / 2.0DTi / 2.2DTi |  | 05/02 - 06/09 | 30/30 mm | - | - | MTSXOP059 | 168.75 | 11 - The lowering rate indicated in this catalogue will be less in case of stock sport suspension or stock lowering., 15 - Without NIVO., 24 - Not suitable for station wagons.
OPEL | Vectra C Sedan | Z02 | 3.2 V6 / 1.9CDTi / 2.0DTi / 2.2DTi |  | 05/02 - 06/09 | 45/45 mm | - | - | MTSXOP060 | 171.21 | 11 - The lowering rate indicated in this catalogue will be less in case of stock sport suspension or stock lowering., 15 - Without NIVO., 24 - Not suitable for station wagons., 78 - We recommend to use shortend shock absorbers for this set.
OPEL | Vectra C Kombi | Z02 | 1.8 / 2.2DGi |  | 2003-06-09 | 30/30 mm | - | - | MTSXOP061 | 178.59 | 11 - The lowering rate indicated in this catalogue will be less in case of stock sport suspension or stock lowering., 15 - Without NIVO.
OPEL | Vectra C Kombi | Z02 | 2.0Turbo / 1.9CDTi / 2.2DTi |  | 2003-06-09 | 30/30 mm | - | - | MTSXOP062 | 174.9 | 11 - The lowering rate indicated in this catalogue will be less in case of stock sport suspension or stock lowering., 15 - Without NIVO.
OPEL | Vectra C Kombi | Z02 | 3.2 V6 |  | 2003-06-09 | 35/25 mm | - | - | MTSXOP063 | 179.82 | 11 - The lowering rate indicated in this catalogue will be less in case of stock sport suspension or stock lowering., 15 - Without NIVO.
OPEL | Vivaro A Furgon | F7 | all engine versions |  | 2002-06-14 | 30/30 mm | - | - | MTSXOP064 | 270.84 | 87 - Mount the rear spring with the progressive part up !! This is very important.
OPEL | Vivaro A Kombi | X83 | all engine versions |  | 2002-06-14 | 30/30 mm | - | - | MTSXOP064 | 270.84 | 87 - Mount the rear spring with the progressive part up !! This is very important.
OPEL | Vivaro A Tourer | X83 | all engine versions |  | 2002-06-14 | 30/30 mm | - | - | MTSXOP064 | 270.84 | 87 - Mount the rear spring with the progressive part up !! This is very important.
OPEL | Vivaro B Furgon | X82 | all engine versions |  | 06/2014 - | 30/30 mm | - | - | MTSXOP184 | 270.84 | 87 - Mount the rear spring with the progressive part up !! This is very important.
OPEL | Vivaro B Kombi | X82 | all engine versions |  | 06/2014 - | 30/30 mm | - | - | MTSXOP184 | 270.84 | 87 - Mount the rear spring with the progressive part up !! This is very important.
OPEL | Vivaro B Tourer | X82 | all engine versions |  | 06/2014 - | 30/30 mm | - | - | MTSXOP184 | 270.84 | 87 - Mount the rear spring with the progressive part up !! This is very important.
OPEL | Zafira A | F75 | 1.6 / 1.8 |  | 11/98 - 12/04 | 25/25 mm | - | - | MTSXOP065 | 188.43 | 11 - The lowering rate indicated in this catalogue will be less in case of stock sport suspension or stock lowering., 15 - Without NIVO., 17 - Due to significant mass differences it is impossible to tell exact lowering rates.
OPEL | Zafira A | F75 | 2.2 / 2.0Di |  | 11/98 - 12/04 | 25/25 mm | - | - | MTSXOP066 | 188.43 | 11 - The lowering rate indicated in this catalogue will be less in case of stock sport suspension or stock lowering., 15 - Without NIVO., 17 - Due to significant mass differences it is impossible to tell exact lowering rates.
OPEL | Zafira B | A05 | 1.4 / 1.6 / 1.8 |  | 2005-08-11 | 30/30 mm | - | - | MTSXOP067 | 184.74 | 11 - The lowering rate indicated in this catalogue will be less in case of stock sport suspension or stock lowering., 15 - Without NIVO., 17 - Due to significant mass differences it is impossible to tell exact lowering rates.
OPEL | Zafira B | A05 | 2.2 / 2.0T / 1.7CDTi / 1.9CDTi |  | 2005-08-11 | 30/30 mm | - | - | MTSXOP068 | 187.2 | 11 - The lowering rate indicated in this catalogue will be less in case of stock sport suspension or stock lowering., 15 - Without NIVO., 17 - Due to significant mass differences it is impossible to tell exact lowering rates.
PEUGEOT | 106 I | 1C | 1.0 / 1.1 / 1.3 / 1.4 / 1.6 / 1.4D / 1.6D |  | 1991 - 03/96 | 35/- mm | - | - | MTSXPE107 | 124.47 | 57 - Lowering only suitable at the front axle.
PEUGEOT | 106 I | 1C | Rallye |  | 1991 - 03/96 | 35/- mm | - | - | MTSXPE097 | 122.01 | 57 - Lowering only suitable at the front axle.
PEUGEOT | 106 I | 1C | XSi |  | 1991 - 03/96 | 40/- mm | - | - | MTSXPE098 | 118.32 | 57 - Lowering only suitable at the front axle.
PEUGEOT | 106 II | 1C | 1.0 / 1.1 / 1.4 / 1.6 (90HP) / 1.5D |  | 04/96 - 2004 | 40/- mm | - | - | MTSXPE003 | 118.32 | 57 - Lowering only suitable at the front axle.
PEUGEOT | 106 II | 1C | 1.0 / 1.1 / 1.4 / 1.6 (90HP) / 1.5D |  | 04/96 - 2004 | 60/- mm | - | - | MTSXPE004 | 117.09 | 1 - These lowering springs can only be used with shortened shock absorbers., 57 - Lowering only suitable at the front axle.
PEUGEOT | 106 II | 1C | GTI 16V |  | 04/96 - 2004 | 40/- mm | - | - | MTSXPE005 | 113.4 | 57 - Lowering only suitable at the front axle.
PEUGEOT | 106 II | 1C | XSi |  | 04/96 - 2004 | 40/- mm | - | - | MTSXPE006 | 117.09 | 57 - Lowering only suitable at the front axle.
PEUGEOT | 106 II | 1C | Rallye (103HP) |  | 1996 - 2004 | 35/- mm | - | - | MTSXPE007 | 122.01 | 57 - Lowering only suitable at the front axle.
PEUGEOT | 106 II | 1C | Rallye (103HP) |  | 01/98 - 2004 | 40/- mm | - | - | MTSXPE009 | 113.4 | 57 - Lowering only suitable at the front axle.
PEUGEOT | 106 II | 1C | Sport (120HP) |  | 01/98 - 2004 | 40/- mm | - | - | MTSXPE008 | 122.01 | 57 - Lowering only suitable at the front axle.
PEUGEOT | 107 | P | 1.0 |  | 2005-07-14 | 30/30 mm | - | - | MTSXPE010 | 152.76 | -
PEUGEOT | 107 | P | 1.4HDI |  | 2005-07-14 | 30/30 mm | - | - | MTSXPE011 | 152.76 | -
PEUGEOT | 108 | - | 1.0 / 1.2 |  | 06/2014 - | 30/35 mm | - | - | MTSXPE099 | 153.99 | -
PEUGEOT | 108 TOP | - | 1.0 / 1.2 |  | 06/2014 - | 30/35 mm | - | - | MTSXPE099 | 153.99 | -
PEUGEOT | 205 I | 741A/C | 1.0 / 1.1 / 1.3 / 1.4 / 1.6 |  | 1983 - 1987 | 35/- mm | - | - | MTSXPE108 | 117.09 | 57 - Lowering only suitable at the front axle., 66 - Not suitable for GTI/GLI/GTE/GLE/GSI models.
PEUGEOT | 205 I | 741A/C | 1.0 / 1.1 / 1.3 / 1.4 / 1.6 |  | 1983 - 1987 | 60/- mm | - | - | MTSXPE058 | 107.25 | 1 - These lowering springs can only be used with shortened shock absorbers., 5 - Set (if deciding on lowering springs) contains only front springs., 66 - Not suitable for GTI/GLI/GTE/GLE/GSI models.
PEUGEOT | 205 I | 741A/C | 1.7D |  | 1983 - 1987 | 35/- mm | - | - | MTSXPE109 | 117.09 | 57 - Lowering only suitable at the front axle.
PEUGEOT | 205 I | 741A/C | 1.6GTI / 1.9GTI |  | 1983 - 1987 | 25/- mm | - | - | MTSXPE110 | 120.78 | 57 - Lowering only suitable at the front axle.
PEUGEOT | 205 I | 741A/C | 1.6GTI / 1.9GTI |  | 1983 - 1987 | 40/- mm | - | - | MTSXPE111 | 117.09 | 57 - Lowering only suitable at the front axle.
PEUGEOT | 205 I | 741A/C | 1.6GTI / 1.9GTI |  | 1983 - 1987 | 50/- mm | - | - | MTSXPE059 | 107.25 | 1 - These lowering springs can only be used with shortened shock absorbers., 5 - Set (if deciding on lowering springs) contains only front springs.
PEUGEOT | 205 I Cabriolet | 741B/20D | CJ / CT |  | 1986 - 1994 | 35/- mm | - | - | MTSXPE108 | 117.09 | 57 - Lowering only suitable at the front axle., 66 - Not suitable for GTI/GLI/GTE/GLE/GSI models.
PEUGEOT | 205 I Cabriolet | 741B/20D | CJ / CT |  | 1986 - 1994 | 60/- mm | - | - | MTSXPE058 | 107.25 | 1 - These lowering springs can only be used with shortened shock absorbers., 5 - Set (if deciding on lowering springs) contains only front springs., 66 - Not suitable for GTI/GLI/GTE/GLE/GSI models.
PEUGEOT | 205 I Cabriolet | 741B/20D | CTI |  | 1986 - 1994 | 25/- mm | - | - | MTSXPE110 | 120.78 | 57 - Lowering only suitable at the front axle.
PEUGEOT | 205 I Cabriolet | 741B/20D | CTI |  | 1986 - 1994 | 40/- mm | - | - | MTSXPE111 | 117.09 | 57 - Lowering only suitable at the front axle.
PEUGEOT | 205 I Cabriolet | 741B/20D | CTI |  | 1986 - 1994 | 50/- mm | - | - | MTSXPE059 | 107.25 | 1 - These lowering springs can only be used with shortened shock absorbers., 5 - Set (if deciding on lowering springs) contains only front springs.
PEUGEOT | 205 II | 20A/C | 1.0 / 1.1 / 1.3 / 1.4 / 1.6 |  | 1987 - 1998 | 35/- mm | - | - | MTSXPE108 | 117.09 | 57 - Lowering only suitable at the front axle., 66 - Not suitable for GTI/GLI/GTE/GLE/GSI models.
PEUGEOT | 205 II | 20A/C | 1.0 / 1.1 / 1.3 / 1.4 / 1.6 |  | 1987 - 1998 | 60/- mm | - | - | MTSXPE058 | 107.25 | 1 - These lowering springs can only be used with shortened shock absorbers., 5 - Set (if deciding on lowering springs) contains only front springs., 66 - Not suitable for GTI/GLI/GTE/GLE/GSI models.
PEUGEOT | 205 II | 20A/C | 1.7D / 1.8D / 1.8TD / 1.9D |  | 1987 - 1998 | 35/- mm | - | - | MTSXPE109 | 117.09 | 57 - Lowering only suitable at the front axle.
PEUGEOT | 205 II | 20A/C | 1.6GTI / 1.9GTI |  | 1987 - 1998 | 25/- mm | - | - | MTSXPE110 | 120.78 | 57 - Lowering only suitable at the front axle.
PEUGEOT | 205 II | 20A/C | 1.6GTI / 1.9GTI |  | 1987 - 1998 | 40/- mm | - | - | MTSXPE111 | 117.09 | 57 - Lowering only suitable at the front axle.
PEUGEOT | 205 II | 20A/C | 1.6GTI / 1.9GTI |  | 1987 - 1998 | 50/- mm | - | - | MTSXPE059 | 107.25 | 1 - These lowering springs can only be used with shortened shock absorbers., 5 - Set (if deciding on lowering springs) contains only front springs.
PEUGEOT | 206 Hatchback | 2A/C | 1.1 / 1.4 / 1.6 / 1.6 16V / 1.4HDI |  | 08/98 - 07/12 | 40/- mm | - | - | MTSXPE112 | 124.47 | 57 - Lowering only suitable at the front axle.
PEUGEOT | 206 Hatchback | 2A/C | 1.1 / 1.4 / 1.6 / 1.6 16V / 1.4HDI |  | 08/98 - 07/12 | 60/- mm | - | - | MTSXPE060 | 122.01 | 1 - These lowering springs can only be used with shortened shock absorbers., 5 - Set (if deciding on lowering springs) contains only front springs.
PEUGEOT | 206 Hatchback | 2A/C | 2.0GTI / 1.6HDI / 1.9D / 2.0HDI |  | 08/98 - 07/12 | 30/- mm | - | - | MTSXPE062 | 122.01 | 5 - Set (if deciding on lowering springs) contains only front springs.
PEUGEOT | 206 Hatchback | 2A/C | RC |  | 08/98 - 07/12 | 20/- mm | - | - | MTSXPE014 | 122.01 | -
PEUGEOT | 206 Sedan | - | 1.1 / 1.4 / 1.6 / 1.6 16V / 1.4HDI |  | 08/98 - 07/12 | 40/- mm | - | - | MTSXPE112 | 124.47 | 57 - Lowering only suitable at the front axle.
PEUGEOT | 206 Sedan | - | 1.1 / 1.4 / 1.6 / 1.6 16V / 1.4HDI |  | 06/03 - 04/09 | 60/- mm | - | - | MTSXPE060 | 122.01 | 1 - These lowering springs can only be used with shortened shock absorbers., 5 - Set (if deciding on lowering springs) contains only front springs.
PEUGEOT | 206 Kombi | 2E/K | 1.1 / 1.4 / 1.6 / 1.6 16V / 1.4HDI |  | 08/98 - 07/12 | 40/- mm | - | - | MTSXPE112 | 124.47 | 57 - Lowering only suitable at the front axle.
PEUGEOT | 206 Kombi | 2E/K | 1.1 / 1.4 / 1.6 / 1.6 16V / 1.4HDI |  | 08/98 - 07/12 | 60/- mm | - | - | MTSXPE060 | 122.01 | 1 - These lowering springs can only be used with shortened shock absorbers., 5 - Set (if deciding on lowering springs) contains only front springs.
PEUGEOT | 206 Kombi | 2E/K | 2.0GTI / 1.6HDI / 1.9D / 2.0HDI |  | 08/98 - 07/12 | 30/- mm | - | - | MTSXPE062 | 122.01 | 5 - Set (if deciding on lowering springs) contains only front springs.
PEUGEOT | 206 Cabriolet | 2D | 1.6 / 1.6 16V |  | 08/98 - 07/12 | 40/- mm | - | - | MTSXPE112 | 124.47 | 57 - Lowering only suitable at the front axle.
PEUGEOT | 206 Cabriolet | 2D | 1.6 / 1.6 16V |  | 08/98 - 07/12 | 60/- mm | - | - | MTSXPE061 | 124.47 | 1 - These lowering springs can only be used with shortened shock absorbers., 5 - Set (if deciding on lowering springs) contains only front springs.
PEUGEOT | 206 Cabriolet | 2D | 2.0GTI / 1.6HDI |  | 06/03 - 04/09 | 30/- mm | - | - | MTSXPE063 | 122.01 | 5 - Set (if deciding on lowering springs) contains only front springs.
PEUGEOT | 206 + | T3E | 1.1 / 1.4 / 1.6 / 1.6 16V / 1.4HDI |  | 08/98 - 07/12 | 40/- mm | - | - | MTSXPE112 | 124.47 | 57 - Lowering only suitable at the front axle.
PEUGEOT | 206 + | T3E | 1.1 / 1.4 / 1.6 / 1.6 16V / 1.4HDI |  | 08/98 - 07/12 | 60/- mm | - | - | MTSXPE060 | 122.01 | 1 - These lowering springs can only be used with shortened shock absorbers., 5 - Set (if deciding on lowering springs) contains only front springs.
PEUGEOT | 207 Hatchback | WA/WC | 1.4 / 1.4HDI |  | 2006-07-12 | 35/35 mm | 1000 kg | 900 kg | MTSXPE015 | 157.68 | -
PEUGEOT | 207 Hatchback | WA/WC | 1.4 / 1.4HDI |  | 2006-07-12 | 45/45 mm | 1000 kg | 900 kg | MTSXPE016 | 162.6 | 78 - We recommend to use shortend shock absorbers for this set.
PEUGEOT | 207 Hatchback | WA/WC | 1.6 / 1.6Turbo (150HP) / 1.6HDI |  | 2006-07-12 | 35/35 mm | 1050 kg | 900 kg | MTSXPE017 | 160.14 | -
PEUGEOT | 207 Hatchback | WA/WC | 1.6 / 1.6Turbo (150HP) / 1.6HDI |  | 2006-07-12 | 45/45 mm | 1050 kg | 900 kg | MTSXPE018 | 167.52 | 78 - We recommend to use shortend shock absorbers for this set.
PEUGEOT | 207 Sedan | - | 1.4 |  | 2007-07-12 | 35/35 mm | 1000 kg | 900 kg | MTSXPE015 | 157.68 | -
PEUGEOT | 207 Sedan | - | 1.4 |  | 2007-07-12 | 45/45 mm | 1000 kg | 900 kg | MTSXPE016 | 162.6 | 78 - We recommend to use shortend shock absorbers for this set.
PEUGEOT | 207 Kombi | WK | 1.4 / 1.4HDI |  | 2007-07-12 | 35/35 mm | 1000 kg | 900 kg | MTSXPE015 | 157.68 | -
PEUGEOT | 207 Kombi | WK | 1.4 / 1.4HDI |  | 2007-07-12 | 45/45 mm | 1000 kg | 900 kg | MTSXPE016 | 162.6 | 78 - We recommend to use shortend shock absorbers for this set.
PEUGEOT | 207 Kombi | WK | 1.6 / 1.6HDI |  | 2007-07-12 | 35/35 mm | 1050 kg | 900 kg | MTSXPE017 | 160.14 | -
PEUGEOT | 207 Kombi | WK | 1.6 / 1.6HDI |  | 2007-07-12 | 45/45 mm | 1050 kg | 900 kg | MTSXPE018 | 167.52 | 78 - We recommend to use shortend shock absorbers for this set.
PEUGEOT | 207 Cabriolet | WD | 1.4 / 1.6 / 1.6Turbo / 1.4HDI / 1.6HDI |  | 2007-12-14 | 30/30 mm | 1050 kg | 900 kg | MTSXPE019 | 162.6 | -
PEUGEOT | 208 | C | 1.0 / 1.2 |  | 03/2012 - | 30/30 mm | - | - | MTSXPE091 | 145.38 | -
PEUGEOT | 208 | C | 1.4 / 1.6 / 1.6THP / 1.4HDi / 1.4E-HDi / 1.5HDi / 1.6E-HDi |  | 03/2012 - | 30/30 mm | - | - | MTSXPE092 | 150.3 | -
PEUGEOT | 208 | C | 1.6GTI (200HP / 208HP) |  | 08/2012 - | 30/30 mm | - | - | MTSXPE100 | 150.3 | -
PEUGEOT | 306 Hatchback | 7A/7C | 1.4 / 1.6 / 1.8 (manual) |  | 01/93 - 10/03 | 40/- mm | - | - | MTSXPE093 | 104.79 | 57 - Lowering only suitable at the front axle.
PEUGEOT | 306 Hatchback | 7A/7C | 1.8 (with auto.) / 1.9TD |  | 01/93 - 10/03 | 40/- mm | - | - | MTSXPE094 | 118.32 | 57 - Lowering only suitable at the front axle.
PEUGEOT | 306 Hatchback | 7A/7C | 2.0XSI / 2.0S16 / 2.0HDI |  | 01/93 - 10/03 | 40/- mm | - | - | MTSXPE095 | 141.69 | 57 - Lowering only suitable at the front axle.
PEUGEOT | 306 Sedan | 7B | 1.4 / 1.6 / 1.8 (manual) |  | 04/93 - 10/03 | 40/- mm | - | - | MTSXPE093 | 104.79 | 57 - Lowering only suitable at the front axle.
PEUGEOT | 306 Sedan | 7B | 1.8 (with auto.) / 1.9TD |  | 04/93 - 10/03 | 40/- mm | - | - | MTSXPE094 | 118.32 | 57 - Lowering only suitable at the front axle.
PEUGEOT | 306 Sedan | 7B | 2.0 / 2.0S16 / 2.0HDI |  | 04/93 - 10/03 | 40/- mm | - | - | MTSXPE095 | 141.69 | 57 - Lowering only suitable at the front axle.
PEUGEOT | 306 Kombi | 7E | 1.4 / 1.6 / 1.8 (manual) |  | 06/94 - 04/02 | 40/- mm | - | - | MTSXPE093 | 104.79 | 57 - Lowering only suitable at the front axle.
PEUGEOT | 306 Kombi | 7E | 1.8 (with auto.) / 1.9TD |  | 06/94 - 04/02 | 40/- mm | - | - | MTSXPE094 | 118.32 | 57 - Lowering only suitable at the front axle.
PEUGEOT | 306 Kombi | 7E | 2.0 / 2.0HDI |  | 06/94 - 04/02 | 40/- mm | - | - | MTSXPE095 | 141.69 | 57 - Lowering only suitable at the front axle.
PEUGEOT | 306 Cabriolet | 7D | 1.4 / 1.6 / 1.8 (manual) |  | 03/94 - 04/02 | 40/- mm | - | - | MTSXPE093 | 104.79 | 57 - Lowering only suitable at the front axle.
PEUGEOT | 306 Cabriolet | 7D | 1.8 (with auto.) |  | 03/94 - 04/02 | 40/- mm | - | - | MTSXPE094 | 118.32 | 57 - Lowering only suitable at the front axle.
PEUGEOT | 306 Cabriolet | 7D | 2.0 / 2.0 16V |  | 03/94 - 04/02 | 40/- mm | - | - | MTSXPE095 | 141.69 | 57 - Lowering only suitable at the front axle.
PEUGEOT | 307 Hatchback | 3A/C | 1.4 / 1.6 (excl. auto.) / 1.4HDI |  | 2008-01-05 | 30/30 mm | - | - | MTSXPE020 | 206.88 | -
PEUGEOT | 307 Hatchback | 3A/C | 1.6 (with auto.) / 2.0 / 1.6HDI / 2.0HDI (90/110HP) |  | 2008-01-05 | 30/30 mm | - | - | MTSXPE021 | 206.88 | -
PEUGEOT | 307 Hatchback | 3A/C | 1.4 / 1.6 (excl. auto.) / 1.4HDI |  | 2008-01-05 | 45/45 mm | - | - | MTSXPE022 | 185.97 | 78 - We recommend to use shortend shock absorbers for this set.
PEUGEOT | 307 Hatchback | 3A/C | 1.6 (with auto.) / 2.0 / 1.6HDI / 2.0HDI (90/110HP) |  | 2008-01-05 | 45/45 mm | - | - | MTSXPE023 | 206.88 | 78 - We recommend to use shortend shock absorbers for this set.
PEUGEOT | 307 Break | 3E | 1.4 / 1.6 (excl. auto.) / 1.4HDI |  | 06/02 - 07/09 | 30/30 mm | - | - | MTSXPE024 | 206.88 | -
PEUGEOT | 307 Break | 3E | 1.6 (with auto.) / 2.0 / 1.6HDI / 2.0HDI (90/110HP) |  | 06/02 - 07/09 | 30/30 mm | - | - | MTSXPE025 | 206.88 | -
PEUGEOT | 307 Break | 3E | 1.4 / 1.6 (excl. auto.) / 1.4HDI |  | 06/02 - 07/09 | 45/45 mm | - | - | MTSXPE026 | 185.97 | 78 - We recommend to use shortend shock absorbers for this set.
PEUGEOT | 307 Break | 3E | 1.6 (with auto.) / 2.0 / 1.6HDI / 2.0HDI (90/110HP) |  | 06/02 - 07/09 | 45/45 mm | - | - | MTSXPE027 | 206.88 | 78 - We recommend to use shortend shock absorbers for this set.
PEUGEOT | 307 SW | 3H | 1.4 / 1.6 (excl. auto.) / 1.4HDI |  | 2002-04-08 | 30/30 mm | - | - | MTSXPE028 | 206.88 | -
PEUGEOT | 307 SW | 3H | 1.6 (with auto.) / 2.0 / 1.6HDI / 2.0HDI (90/110HP) |  | 2002-04-08 | 30/30 mm | - | - | MTSXPE029 | 204.42 | -
PEUGEOT | 307 Cabriolet | 3B | 1.6 |  | 10/03 - 04/09 | 30/30 mm | - | - | MTSXPE030 | 206.88 | -
PEUGEOT | 307 Cabriolet | 3B | 1.6 (with auto.) / 2.0 / 2.0HDI |  | 10/03 - 04/09 | 30/30 mm | - | - | MTSXPE031 | 206.88 | -
PEUGEOT | 308 I Hatchback | 4A/4C | 1.4 / 1.6 / 1.6HDI |  | 2007-07-13 | 35/15 mm | - | - | MTSXPE032 | 173.67 | -
PEUGEOT | 308 I Hatchback | 4A/4C | 1.4 / 1.6 / 1.6HDI |  | 2007-07-13 | 45/25 mm | - | - | MTSXPE033 | 171.21 | 78 - We recommend to use shortend shock absorbers for this set.
PEUGEOT | 308 I Hatchback | 4A/4C | 2.0HDI |  | 2007-07-13 | 35/15 mm | - | - | MTSXPE034 | 173.67 | -
PEUGEOT | 308 I Hatchback | 4A/4C | 2.0HDI |  | 2007-07-13 | 45/25 mm | - | - | MTSXPE035 | 174.9 | 78 - We recommend to use shortend shock absorbers for this set.
PEUGEOT | 308 I Kombi | 4E/4H | 1.4 / 1.6 / 1.6HDI |  | 04/08 - 07/14 | 35/15 mm | - | - | MTSXPE036 | 178.59 | -
PEUGEOT | 308 I Kombi | 4E/4H | 2.0HDI |  | 04/08 - 07/14 | 35/15 mm | - | - | MTSXPE037 | 178.59 | -
PEUGEOT | 308 I Cabriolet | 4B | 1.6 / 1.6HDI |  | 04/09 - 08/14 | 35/15 mm | - | - | MTSXPE038 | 171.21 | -
PEUGEOT | 308 I Cabriolet | 4B | 2.0HDI |  | 04/09 - 08/14 | 35/15 mm | - | - | MTSXPE039 | 174.9 | -
PEUGEOT | 308 II Hatchback | - | 1.2 (manual) / 1.6HDI (92HP) |  | 07/2013 - | 30/30 mm | - | - | MTSXPE101 | 150.3 | -
PEUGEOT | 308 II Hatchback | - | 1.2 (with auto.) / 1.5HDI / 1.6THP / 1.6HDI (99HP / 115HP / 120HP) |  | 07/2013 - | 30/30 mm | - | - | MTSXPE102 | 152.76 | -
PEUGEOT | 308 II Hatchback | - | 2.0HDI |  | 07/2013 - | 30/30 mm | - | - | MTSXPE103 | 153.99 | -
PEUGEOT | 308 II Kombi | - | 1.2 (manual) / 1.6HDI (92HP) |  | 03/2014 - | 30/25 mm | - | - | MTSXPE104 | 162.6 | -
PEUGEOT | 308 II Kombi | - | 1.2 (with auto.) / 1.5HDI / 1.6THP / 1.6HDI (99HP / 115HP / 120HP) |  | 03/2014 - | 30/25 mm | - | - | MTSXPE105 | 166.29 | -
PEUGEOT | 308 II Kombi | - | 2.0HDI |  | 03/2014 - | 30/25 mm | - | - | MTSXPE106 | 168.75 | -
PEUGEOT | 309 I | 10A/C | 1.4 / 1.6 / 1.9D |  | 10/85 - 12/89 | 35/- mm | - | - | MTSXPE113 | 123.24 | 57 - Lowering only suitable at the front axle.
PEUGEOT | 309 I | 10A/C | 1.6GTI / 1.9GTI |  | 10/85 - 12/89 | 25/- mm | - | - | MTSXPE114 | 129.39 | 57 - Lowering only suitable at the front axle.
PEUGEOT | 309 I | 10A/C | 1.9GTI 16V |  | 10/85 - 12/89 | 25/- mm | - | - | MTSXPE115 | 134.31 | 57 - Lowering only suitable at the front axle.
PEUGEOT | 309 II | 3A/C | 1.4 / 1.6 / 1.8D / 1.9D |  | 07/89 - 12/93 | 35/- mm | - | - | MTSXPE113 | 123.24 | 57 - Lowering only suitable at the front axle.
PEUGEOT | 309 II | 3A/C | 1.6GTI / 1.9GTI |  | 07/89 - 12/93 | 25/- mm | - | - | MTSXPE114 | 129.39 | 57 - Lowering only suitable at the front axle.
PEUGEOT | 309 II | 3A/C | 1.9GTI 16V |  | 07/89 - 12/93 | 25/- mm | - | - | MTSXPE115 | 134.31 | 57 - Lowering only suitable at the front axle.
PEUGEOT | 405 I Hatchback | 15B | 1.9D / 1.9TD |  | 01/87 - 12/93 | 35/- mm | - | - | MTSXPE067 | 98.64 | 46 - Not suitable for 4WD (four-wheel drive) cars., 57 - Lowering only suitable at the front axle.
PEUGEOT | 405 I Hatchback | 15B | 1.9 SRI |  | 01/87 - 12/93 | 35/- mm | - | - | MTSXPE068 | 126.93 | 46 - Not suitable for 4WD (four-wheel drive) cars., 57 - Lowering only suitable at the front axle.
PEUGEOT | 405 I Hatchback | 15B | 2.0 SRI |  | 01/87 - 12/93 | 30/- mm | - | - | MTSXPE069 | 125.7 | 46 - Not suitable for 4WD (four-wheel drive) cars., 57 - Lowering only suitable at the front axle.
PEUGEOT | 405 I Hatchback | 15B | MI-16 |  | 01/87 - 12/93 | 25/- mm | - | - | MTSXPE096 | 118.32 | 46 - Not suitable for 4WD (four-wheel drive) cars., 57 - Lowering only suitable at the front axle.
PEUGEOT | 405 I Kombi | 15E | 1.9D / 1.9TD |  | 06/87 - 08/92 | 35/- mm | - | - | MTSXPE067 | 98.64 | 46 - Not suitable for 4WD (four-wheel drive) cars., 57 - Lowering only suitable at the front axle.
PEUGEOT | 405 II Hatchback | 4B | 1.9D / 1.9TD |  | 01/92 - 11/99 | 35/- mm | - | - | MTSXPE067 | 98.64 | 46 - Not suitable for 4WD (four-wheel drive) cars., 57 - Lowering only suitable at the front axle.
PEUGEOT | 405 II Hatchback | 4B | 1.9 SRI |  | 01/92 - 11/99 | 35/- mm | - | - | MTSXPE068 | 126.93 | 46 - Not suitable for 4WD (four-wheel drive) cars., 57 - Lowering only suitable at the front axle.
PEUGEOT | 405 II Hatchback | 4B | 2.0 SRI |  | 01/92 - 11/99 | 30/- mm | - | - | MTSXPE069 | 125.7 | 46 - Not suitable for 4WD (four-wheel drive) cars., 57 - Lowering only suitable at the front axle.
PEUGEOT | 405 II Hatchback | 4B | MI-16 |  | 01/92 - 11/99 | 25/- mm | - | - | MTSXPE096 | 118.32 | 46 - Not suitable for 4WD (four-wheel drive) cars., 57 - Lowering only suitable at the front axle.
PEUGEOT | 405 II Kombi | 4E | 1.9D / 1.9TD |  | 08/92 - 10/98 | 35/- mm | - | - | MTSXPE067 | 98.64 | 46 - Not suitable for 4WD (four-wheel drive) cars., 57 - Lowering only suitable at the front axle.
PEUGEOT | 406 Hatchback | 8B | 1.6 / 1.8 / 1.8 16V / 2.0 16V / 2.0Turbo / 1.9TD |  | 10/95 - 2004 | 40/40 mm | - | - | MTSXPE040 | 195.81 | -
PEUGEOT | 406 Hatchback | 8B | 1.6 / 1.8 / 1.8 16V / 2.0 16V / 2.0Turbo / 1.9TD |  | 10/95 - 2004 | 55/55 mm | - | - | MTSXPE041 | 209.34 | 1 - These lowering springs can only be used with shortened shock absorbers.
PEUGEOT | 406 Hatchback | 8B | 2.2 / 3.0 24V / 3.0 V6 / 2.0HDI / 2.1TD / 2.2HDI |  | 10/95 - 2004 | 40/40 mm | - | - | MTSXPE042 | 195.81 | -
PEUGEOT | 406 Kombi | 8E/F | 1.8 / 1.8 16V / 2.0 16V / 2.0Turbo / 1.9D / 1.9TD |  | 10/96 - 2004 | 40/40 mm | - | - | MTSXPE045 | 229.02 | -
PEUGEOT | 406 Kombi | 8E/F | 2.2 / 3.0 24V / 3.0 V6 / 2.0HDI / 2.1TD / 2.2HDI |  | 10/96 - 2004 | 40/40 mm | - | - | MTSXPE046 | 229.02 | -
PEUGEOT | 406 Coupe | 8C | 2.0 16V / 2.2 |  | 10/96 - 2004 | 40/40 mm | - | - | MTSXPE043 | 195.81 | -
PEUGEOT | 406 Coupe | 8C | 3.0 24V / 3.0 V6 / 2.2HDI |  | 10/96 - 2004 | 25/25 mm | - | - | MTSXPE044 | 236.4 | -
PEUGEOT | 407 Sedan | 6D | 1.8 / 2.0 / 1.6 HDI |  | 2004-04-11 | 30/30 mm | - | - | MTSXPE047 | 173.67 | -
PEUGEOT | 407 Sedan | 6D | 2.2 / 2.0 HDI |  | 2004-04-11 | 30/30 mm | - | - | MTSXPE048 | 174.9 | -
PEUGEOT | 407 Kombi | 6E | 1.8 / 2.0 / 1.6 HDI |  | 2004-04-11 | 30/30 mm | - | - | MTSXPE049 | 173.67 | -
PEUGEOT | 407 Kombi | 6E | 2.2 / 2.0 HDI |  | 2004-04-11 | 30/30 mm | - | - | MTSXPE050 | 173.67 | -
PEUGEOT | 508 Sedan | 8 | 1.6VTI / 1.6THP / 1.6HDI / 1.6 E HDI |  | 10/10 - 06/18 | 30/25 mm | - | - | MTSXPE072 | 189.66 | -
PEUGEOT | 508 Sedan | 8 | 2.0HDI / 2.2HDI |  | 10/10 - 06/18 | 30/25 mm | - | - | MTSXPE073 | 190.89 | -
PEUGEOT | 508 Kombi | 8 | 1.6VTI / 1.6THP / 1.6HDI / 1.6 E HDI |  | 10/10 - 10/18 | 30/30 mm | - | - | MTSXPE074 | 189.66 | -
PEUGEOT | 508 Kombi | 8 | 2.0HDI / 2.2HDI |  | 10/10 - 10/18 | 30/30 mm | - | - | MTSXPE075 | 190.89 | -
PEUGEOT | 1007 | KM | 1.4 / 1.4HDI |  | 2005-07-09 | 35/25 mm | - | - | MTSXPE012 | 157.68 | -
PEUGEOT | 1007 | KM | 1.6 / 1.6HDI |  | 2005-07-09 | 35/25 mm | - | - | MTSXPE013 | 160.14 | -
PEUGEOT | 3008 | - | 1.2 / 1.6VTI / 1.6HDI |  | 06/09 - 07/16 | 35/30 mm | - | - | MTSXPE064 | 171.21 | -
PEUGEOT | 3008 | - | 1.6THP |  | 06/09 - 07/16 | 30/30 mm | - | - | MTSXPE065 | 171.21 | -
PEUGEOT | 3008 | - | 2.0HDI |  | 06/09 - 07/16 | 40/40 mm | - | - | MTSXPE066 | 174.9 | -
PEUGEOT | 5008 | - | 1.2 / 1.6VTI / 1.6THP / 1.6HDI |  | 09/09 - 03/17 | 25/25 mm | - | - | MTSXPE076 | 209.34 | -
PEUGEOT | 5008 | - | 2.0HDI (manual) |  | 09/09 - 03/17 | 25/25 mm | - | - | MTSXPE077 | 209.34 | -
PEUGEOT | 605 | 6B | 2.0 / 3.0 V6 | also SRI | 1990 - 10/94 | 45/45 mm | - | - | MTSXPE052 | 235.17 | 78 - We recommend to use shortend shock absorbers for this set.
PEUGEOT | 605 | 6B | all engine versions |  | 11/94 - 09/99 | 40/40 mm | - | - | MTSXPE051 | 229.02 | -
PEUGEOT | 607 | 9D/9U | 2.0 / 2.2 / 2.0HDI + auto. |  | 2001-10-10 | 30/30 mm | - | - | MTSXPE053 | 217.95 | 85 - Take the rubber that is on the original spring off and put it on the lowering spring on the same place.
PEUGEOT | 607 | 9D/9U | 3.0 24V / 2.2HDI + auto. |  | 2001-10-10 | 30/30 mm | - | - | MTSXPE054 | 217.95 | 85 - Take the rubber that is on the original spring off and put it on the lowering spring on the same place.
PEUGEOT | 806 | 221 | all engine versions |  | 09/94 - 10/02 | 35/35 mm | - | - | MTSXPE055 | 262.23 | -
PEUGEOT | 807 | E | 2.0 / 2.2 / 2.0HDI / 2.2HDI |  | 2002-01-14 | 35/35 mm | - | - | MTSXPE056 | 262.23 | -
PEUGEOT | Expert Compact Panel Van | - | 1.6HDi (95HP / 115HP) | standard payload | 04/2016 - | 30/40 mm | - | - | MTSXPE116 | 217.95 | 46 - Not suitable for 4WD (four-wheel drive) cars., 142 - Not suitable for vehicles with factory raised payload., 143 - Only suitable for vehicles with standard payload., 145 - Wheelbase: 2925mm., 147 - Vehicle length: 4606/4609mm.
PEUGEOT | Expert Compact Panel Van | - | 2.0HDi (150HP / 177HP) | standard payload | 04/2016 - | 30/40 mm | - | - | MTSXPE117 | 222.87 | 46 - Not suitable for 4WD (four-wheel drive) cars., 142 - Not suitable for vehicles with factory raised payload., 143 - Only suitable for vehicles with standard payload., 145 - Wheelbase: 2925mm., 147 - Vehicle length: 4606/4609mm., 152 - Not suitable for 2.0 BlueHDi 120 S&S (120HP).
PEUGEOT | Expert Standard Panel Van | - | 1.6HDi (95HP / 115HP) | standard payload | 04/2016 - | 30/40 mm | - | - | MTSXPE118 | 217.95 | 46 - Not suitable for 4WD (four-wheel drive) cars., 142 - Not suitable for vehicles with factory raised payload., 143 - Only suitable for vehicles with standard payload., 146 - Wheelbase: 3275mm., 148 - Vehicle length: 4956/4959mm.
PEUGEOT | Expert Standard Panel Van | - | 2.0HDi (150HP / 177HP) | standard payload | 04/2016 - | 30/40 mm | - | - | MTSXPE119 | 222.87 | 46 - Not suitable for 4WD (four-wheel drive) cars., 142 - Not suitable for vehicles with factory raised payload., 143 - Only suitable for vehicles with standard payload., 146 - Wheelbase: 3275mm., 148 - Vehicle length: 4956/4959mm., 152 - Not suitable for 2.0 BlueHDi 120 S&S (120HP).
PEUGEOT | Expert Crew Van Long | - | all engine versions | double cabin | 04/2016 - | -/45 mm | - | - | MTSXPE120 | 174.9 | 42 - Set only contains two rear springs., 141 - Only suitable for vehicles with factory raised payload., 146 - Wheelbase: 3275mm., 149 - Vehicle length: 5308/5309mm., 151 - Double cabin.
PEUGEOT | Expert Panel Van Long | - | all engine versions |  | 04/2016 - | -/45 mm | - | - | MTSXPE121 | 176.13 | 42 - Set only contains two rear springs., 146 - Wheelbase: 3275mm., 149 - Vehicle length: 5308/5309mm., 150 - Closed box van.
PEUGEOT | RCZ | - | 1.6THP |  | 2010-12-16 | 25/25 mm | - | - | MTSXPE070 | 142.92 | -
PEUGEOT | RCZ | - | 2.0HDI |  | 2010-12-16 | 25/25 mm | - | - | MTSXPE071 | 145.38 | -
PORSCHE | 911 (964) | 964 | 3.6 Carrera / 3.6 Carrera 4 |  | 01/89 - 02/93 | 30/30 mm | - | - | MTSXPO001 | 258.54 | -
PORSCHE | 911 Cabriolet (964) | 964 | 3.6 Carrera / 3.6 Carrera 4 |  | 01/89 - 02/93 | 30/30 mm | - | - | MTSXPO001 | 258.54 | -
PORSCHE | 911 (993) | 993 | all engine versions |  | 03/93 - 09/97 | 30/30 mm | - | - | MTSXPO002 | 251.16 | -
PORSCHE | 911 Cabriolet (993) | 993 | all engine versions |  | 03/93 - 09/97 | 30/30 mm | - | - | MTSXPO002 | 251.16 | -
PORSCHE | 911 (996) | 996 | all engine versions |  | 10/97 - 08/05 | 30/30 mm | - | - | MTSXPO003 | 232.71 | 46 - Not suitable for 4WD (four-wheel drive) cars.
PORSCHE | 924 | 924 | all engine versions | without a facelift versions after 1985 | 1975 - 1985 | 20/- mm | - | - | MTSXPO004 | 145.38 | 5 - Set (if deciding on lowering springs) contains only front springs.
PORSCHE | 944 | 944 | all engine versions | also Turbo, without a facelift versions after 1985 | 1982 - 1986 | 30/- mm | - | - | MTSXPO005 | 161.37 | 54 - Excluding M-models, S4 models and cars with Audi sport chassis., 57 - Lowering only suitable at the front axle.
PORSCHE | 968 | 968 | all engine versions |  | 1992 - 11/95 | 30/- mm | - | - | MTSXPO006 | 152.76 | 57 - Lowering only suitable at the front axle.
PORSCHE | Boxster (986) | 986 | all engine versions |  | 1997-12-04 | 20/20 mm | - | - | MTSXPO007 | 204.42 | 72 - Only for cars with sport suspension.
PORSCHE | Boxster (987) | 987 | 2.7 / 2.9 / S3.2 / S3.4 |  | 11/04 - 01/12 | 25/35 mm | - | - | MTSXPO008 | 206.88 | -
RENAULT | 5 | 122 | Super |  | 11/84 - 1991 | 40/- mm | - | - | MTSXRE001 | 112.17 | 57 - Lowering only suitable at the front axle.
RENAULT | 5 | 122 | GT Turbo |  | 1985 - 1991 | 35/- mm | - | - | MTSXRE002 | 106.02 | 57 - Lowering only suitable at the front axle., 66 - Not suitable for GTI/GLI/GTE/GLE/GSI models.
RENAULT | 9 | L42 | all engine versions |  | 1983 - 1988 | 35/- mm | - | - | MTSXRE003 | 104.79 | 57 - Lowering only suitable at the front axle.
RENAULT | 11 | B/C37 | all engine versions |  | 1983 - 1988 | 35/- mm | - | - | MTSXRE003 | 104.79 | 57 - Lowering only suitable at the front axle.
RENAULT | 11 | B/C37 | Turbo GTE |  | 1983 - 01/90 | 35/- mm | - | - | MTSXRE004 | 98.64 | 57 - Lowering only suitable at the front axle.
RENAULT | 19 | B/C/L53 | 1.4 / 1.7 / 1.8 / 1.9D | 2 torsion bars | 1989 - 10/95 | 35/- mm | - | - | MTSXRE147 | 142.92 | 57 - Lowering only suitable at the front axle., 39 - Not suitable for 16V/20V/24V and RSI models.
RENAULT | 19 | B/C/L53 | 1.4 / 1.7 / 1.8 / 1.9D | 4 torsion bars | 1989 - 10/95 | 35/- mm | - | - | MTSXRE148 | 130.62 | 57 - Lowering only suitable at the front axle., 39 - Not suitable for 16V/20V/24V and RSI models.
RENAULT | 19 | B/C/L53 | 1.4 / 1.7 / 1.8 / 1.9D | 4 torsion bars | 1989 - 10/95 | 60/- mm | - | - | MTSXRE079 | 126.93 | 1 - These lowering springs can only be used with shortened shock absorbers., 5 - Set (if deciding on lowering springs) contains only front springs., 39 - Not suitable for 16V/20V/24V and RSI models.
RENAULT | 19 | B/C53 | 1.8 16V |  | 1990 - 10/95 | 35/- mm | - | - | MTSXRE149 | 114.63 | 57 - Lowering only suitable at the front axle.
RENAULT | 19 Cabriolet | D53 | 1.7 / 1.8 | 2 torsion bars | 1989 - 10/95 | 35/- mm | - | - | MTSXRE147 | 142.92 | 57 - Lowering only suitable at the front axle., 39 - Not suitable for 16V/20V/24V and RSI models.
RENAULT | 19 Cabriolet | D53 | 1.7 / 1.8 | 4 torsion bars | 1989 - 10/95 | 35/- mm | - | - | MTSXRE148 | 130.62 | 57 - Lowering only suitable at the front axle., 39 - Not suitable for 16V/20V/24V and RSI models.
RENAULT | 19 Cabriolet | D53 | 1.7 / 1.8 | 4 torsion bars | 1989 - 10/95 | 60/- mm | - | - | MTSXRE079 | 126.93 | 1 - These lowering springs can only be used with shortened shock absorbers., 5 - Set (if deciding on lowering springs) contains only front springs., 39 - Not suitable for 16V/20V/24V and RSI models.
RENAULT | 19 Cabriolet | D53 | 1.8 16V |  | 1990 - 10/95 | 35/- mm | - | - | MTSXRE149 | 114.63 | 57 - Lowering only suitable at the front axle.
RENAULT | 21 Sedan | L48 | 2.0 / 2.1D / 2.1TD | longitudinal engine | 1987 - 1994 | 40/- mm | - | - | MTSXRE005 | 130.62 | 57 - Lowering only suitable at the front axle.
RENAULT | 21 Sedan | L48 | 1.7 / 2.0Turbo | transverse engine | 1987 - 1994 | 40/- mm | - | - | MTSXRE006 | 115.86 | 57 - Lowering only suitable at the front axle.
RENAULT | 21 Kombi | K48 | 2.0 / 2.1D / 2.1TD | longitudinal engine | 1987 - 1994 | 40/- mm | - | - | MTSXRE005 | 130.62 | 57 - Lowering only suitable at the front axle.
RENAULT | 21 Kombi | K48 | 1.7 / 2.0Turbo | transverse engine | 1987 - 1994 | 40/- mm | - | - | MTSXRE006 | 115.86 | 57 - Lowering only suitable at the front axle.
RENAULT | 25 | B29 | 4cyl. |  | 1984 - 1992 | 40/40 mm | - | - | MTSXRE007 | 336.03 | -
RENAULT | 25 | B29 | 6cyl. |  | 1984 - 1992 | 40/40 mm | - | - | MTSXRE008 | 333.57 | -
RENAULT | 25 | B29 | V6 Turbo |  | 1984 - 1992 | 40/40 mm | - | - | MTSXRE009 | 332.34 | -
RENAULT | Captur | J5 | 0.9TCe 90 |  | 04/2013 - | 30/30 mm | - | - | MTSXRE135 | 150.3 | -
RENAULT | Captur | J5 | 1.2Tce 120 / 1.5dCi 90 / 1.5dCi 110 |  | 04/2013 - | 30/30 mm | - | - | MTSXRE136 | 153.99 | -
RENAULT | Clio I | B/C57 | 1.2 / 1.4 / 1.8 / 1.8RSi / 1.9D |  | 1990 - 1998 | 35/- mm | - | - | MTSXRE080 | 122.01 | 57 - Lowering only suitable at the front axle.
RENAULT | Clio I | B/C57 | 1.2 / 1.4 / 1.8 / 1.8RSi / 1.9D |  | 1990 - 1998 | 55/- mm | - | - | MTSXRE081 | 122.01 | 1 - These lowering springs can only be used with shortened shock absorbers., 57 - Lowering only suitable at the front axle.
RENAULT | Clio I | B/C57 | 1.8 16V |  | 1991 - 1998 | 35/- mm | - | - | MTSXRE137 | 123.24 | 57 - Lowering only suitable at the front axle.
RENAULT | Clio I | B/C57 | Williams 16V |  | 1991 - 1998 | 40/- mm | - | - | MTSXRE138 | 102.33 | 57 - Lowering only suitable at the front axle.
RENAULT | Clio II | BB/CB | 1.2 / 1.4 / 1.4 16V / 1.6 / 1.6 16V / 1.5dCi / 1.9D |  | 03/98 - 2012 | 35/35 mm | - | - | MTSXRE115 | 167.52 | 84 - Take a good look how to mount the rear springs, this is very important., 86 - Mount the rear spring with the white mark to the rear. This is very important.
RENAULT | Clio II | BB/CB | 1.2 / 1.4 / 1.4 16V / 1.6 / 1.6 16V / 1.5dCi / 1.9D |  | 03/98 - 2012 | 60/40 mm | - | - | MTSXRE082 | 165.06 | 1 - These lowering springs can only be used with shortened shock absorbers., 80 - The bump rubber from the front: cut one ring off from the middle of the rubber and glu the top back on., 84 - Take a good look how to mount the rear springs, this is very important.
RENAULT | Clio II | BB/CB | 1.2 / 1.4 / 1.4 16V / 1.6 / 1.6 16V / 1.5dCi / 1.9D |  | 03/98 - 2012 | 60/60 mm | - | - | MTSXRE083 | 201.96 | 1 - These lowering springs can only be used with shortened shock absorbers., 80 - The bump rubber from the front: cut one ring off from the middle of the rubber and glu the top back on.
RENAULT | Clio II | BB/CB | 2.0 16V Sport |  | 2000-12-05 | 25/25 mm | - | - | MTSXRE116 | 152.76 | 84 - Take a good look how to mount the rear springs, this is very important., 86 - Mount the rear spring with the white mark to the rear. This is very important.
RENAULT | Clio III Hatchback | BR/CR | 1.2 / TCe |  | 2005-06-10 | 30/30 mm | - | - | MTSXRE012 | 152.76 | 11 - The lowering rate indicated in this catalogue will be less in case of stock sport suspension or stock lowering.
RENAULT | Clio III Hatchback | BR/CR | 1.4 / 1.6 / 2.0 / 1.5dCi |  | 2005-06-10 | 30/30 mm | - | - | MTSXRE013 | 152.76 | 11 - The lowering rate indicated in this catalogue will be less in case of stock sport suspension or stock lowering.
RENAULT | Clio III Hatchback | BR/CR | 1.4 / 1.6 / 2.0 / 1.5dCi | front springs with tubing | 2005-06-10 | 45/45 mm | - | - | MTSXRE084 | 183.51 | 78 - We recommend to use shortend shock absorbers for this set.
RENAULT | Clio III Hatchback | BR/CR | 2.0 Sport |  | 2006-06-10 | 30/30 mm | - | - | MTSXRE014 | 171.21 | -
RENAULT | Clio III Hatchback | BR/CR | 2.0 Sport Cup |  | 2006-06-10 | 15/20 mm | - | - | MTSXRE117 | 174.9 | -
RENAULT | Clio III Kombi | KR | 1.2 / TCe |  | 02/08 - 06/10 | 30/25 mm | - | - | MTSXRE085 | 157.68 | -
RENAULT | Clio III Kombi | KR | 1.4 / 1.6 / 1.5dCi |  | 02/08 - 06/10 | 30/25 mm | - | - | MTSXRE086 | 157.68 | -
RENAULT | Clio III Kombi | KR | 1.4 / 1.6 / 1.5dCi | front springs with tubing | 02/08 - 06/10 | 45/40 mm | - | - | MTSXRE087 | 168.75 | 78 - We recommend to use shortend shock absorbers for this set.
RENAULT | Clio III FL Hatchback | BR/CR | 1.2 / TCe |  | 07/10 - 11/12 | 30/30 mm | - | - | MTSXRE118 | 157.68 | 114 - Model year 2011, upper springseat diameter is 83mm.
RENAULT | Clio III FL Hatchback | BR/CR | 1.6 / 1.5dCi |  | 07/10 - 11/12 | 30/30 mm | - | - | MTSXRE119 | 160.14 | 114 - Model year 2011, upper springseat diameter is 83mm.
RENAULT | Clio III FL Hatchback | BR/CR | 2.0 Sport |  | 07/10 - 11/12 | 30/30 mm | - | - | MTSXRE122 | 179.82 | 114 - Model year 2011, upper springseat diameter is 83mm.
RENAULT | Clio III FL Hatchback | BR/CR | 2.0 Sport Cup |  | 07/10 - 11/12 | 15/20 mm | - | - | MTSXRE123 | 183.51 | 114 - Model year 2011, upper springseat diameter is 83mm.
RENAULT | Clio III FL Kombi | KR | 1.2 / TCe |  | 07/10 - 11/12 | 30/25 mm | - | - | MTSXRE120 | 162.6 | 114 - Model year 2011, upper springseat diameter is 83mm.
RENAULT | Clio III FL Kombi | KR | 1.6 / 1.5dCi |  | 07/10 - 11/12 | 30/25 mm | - | - | MTSXRE121 | 167.52 | 114 - Model year 2011, upper springseat diameter is 83mm.
RENAULT | Clio IV Hatchback | BH | 1.2 (75HP) / TCe 90 |  | 10/2012 - | 30/30 mm | - | - | MTSXRE124 | 133.08 | 85 - Take the rubber that is on the original spring off and put it on the lowering spring on the same place.
RENAULT | Clio IV Hatchback | BH | 1.2 (75HP) / TCe 90 |  | 10/2012 - | 40/40 mm | - | - | MTSXRE125 | 133.08 | 85 - Take the rubber that is on the original spring off and put it on the lowering spring on the same place.
RENAULT | Clio IV Hatchback | BH | TCe 120 (EDC) / dCi 90 (manual) / dCi 75 / dCi 110 |  | 10/2012 - | 30/30 mm | - | - | MTSXRE126 | 135.54 | 85 - Take the rubber that is on the original spring off and put it on the lowering spring on the same place.
RENAULT | Clio IV Hatchback | BH | TCe 120 (EDC) / dCi 90 (manual) / dCi 75 / dCi 110 |  | 10/2012 - | 40/40 mm | - | - | MTSXRE127 | 133.08 | 85 - Take the rubber that is on the original spring off and put it on the lowering spring on the same place.
RENAULT | Clio IV Hatchback | BH | dCi 90 | with EDC | 10/2012 - | 40/40 mm | - | - | MTSXRE139 | 135.54 | 85 - Take the rubber that is on the original spring off and put it on the lowering spring on the same place.
RENAULT | Clio IV Hatchback | BH | RS 1.6T / RS 1.6T Cup |  | 03/2013 - | 30/20 mm | - | - | MTSXRE128 | 160.14 | -
RENAULT | Clio IV Kombi | KH | 1.2 (75HP) / TCe 90 |  | -2013 | 30/25 mm | - | - | MTSXRE129 | 135.54 | 85 - Take the rubber that is on the original spring off and put it on the lowering spring on the same place.
RENAULT | Clio IV Kombi | KH | 1.2 (75HP) / TCe 90 |  | -2013 | 40/35 mm | - | - | MTSXRE130 | 133.08 | 85 - Take the rubber that is on the original spring off and put it on the lowering spring on the same place.
RENAULT | Clio IV Kombi | KH | TCe 120 (EDC) / dCi 90 (manual) / dCi 75 / dCi 110 |  | -2013 | 30/25 mm | - | - | MTSXRE131 | 138 | 85 - Take the rubber that is on the original spring off and put it on the lowering spring on the same place.
RENAULT | Clio IV Kombi | KH | TCe 120 (EDC) / dCi 90 (manual) / dCi 75 / dCi 110 |  | -2013 | 40/35 mm | - | - | MTSXRE132 | 133.08 | 85 - Take the rubber that is on the original spring off and put it on the lowering spring on the same place.
RENAULT | Clio IV Kombi | KH | dCi 90 | with EDC | -2013 | 40/35 mm | - | - | MTSXRE140 | 135.54 | 85 - Take the rubber that is on the original spring off and put it on the lowering spring on the same place.
RENAULT | Espace I | J11 | 4cyl. |  | 07/84 - 12/92 | 40/40 mm | - | - | MTSXRE015 | 190.89 | 15 - Without NIVO., 26 - Only while stock lasts.
RENAULT | Espace II | J/S63 | 4cyl. |  | 01/91 - 10/96 | 30/30 mm | - | - | MTSXRE088 | 285.6 | -
RENAULT | Espace II | J/S63 | 6cyl. |  | 01/91 - 10/96 | 30/30 mm | - | - | MTSXRE089 | 288.06 | -
RENAULT | Espace III | JE0 | 4cyl. |  | 11/96 - 10/02 | 40/40 mm | - | - | MTSXRE016 | 217.95 | -
RENAULT | Espace III | JE0 | 6cyl. |  | 11/96 - 10/02 | 40/40 mm | - | - | MTSXRE017 | 226.56 | -
RENAULT | Espace III | JE0 | all Diesel engines |  | 11/96 - 10/02 | 40/40 mm | - | - | MTSXRE018 | 226.56 | -
RENAULT | Espace IV | JK0/1 | 2.0 / 2.0T / 1.9dCi |  | 2002-01-15 | 35/35 mm | - | - | MTSXRE019 | 210.57 | -
RENAULT | Espace IV | JK0/1 | 3.5 V6 / 2.0dCi / 2.2dCi / 3.0dCi |  | 2002-01-15 | 35/35 mm | - | - | MTSXRE020 | 210.57 | -
RENAULT | Fluence | - | 1.5dCi / 1.6dCi |  | -2009 | 35/35 mm | - | - | MTSXRE157 | 177.36 | -
RENAULT | Kangoo | KC0/1 | all engine versions |  | 1997-01-08 | 40/- mm | - | - | MTSXRE022 | 114.63 | 5 - Set (if deciding on lowering springs) contains only front springs., 57 - Lowering only suitable at the front axle.
RENAULT | Laguna I Liftback | B56 | 1.6 16V |  | 1994 - 2000 | 35/- mm | - | - | MTSXRE110 | 145.38 | 57 - Lowering only suitable at the front axle.
RENAULT | Laguna I Liftback | B56 | 1.8 / 1.8 16V / 2.0 / 2.0 16V / 1.9dTi / 1.9dCi / 2.2D |  | 1994 - 2000 | 35/- mm | - | - | MTSXRE111 | 147.84 | 57 - Lowering only suitable at the front axle.
RENAULT | Laguna I Liftback | B56 | 3.0 V6 / 2.0 V6-24V / 2.2TD |  | 1994 - 2000 | 40/- mm | - | - | MTSXRE112 | 144.15 | 57 - Lowering only suitable at the front axle.
RENAULT | Laguna I Kombi | K56 | 4cyl. |  | 1994 - 2000 | 40/- mm | - | - | MTSXRE113 | 147.84 | 57 - Lowering only suitable at the front axle.
RENAULT | Laguna I Kombi | K56 | 6cyl. / Diesel |  | 1994 - 2000 | 40/- mm | - | - | MTSXRE114 | 144.15 | 57 - Lowering only suitable at the front axle.
RENAULT | Laguna II Liftback | BG | 1.6 / 1.8 |  | 02/01 - 10/07 | 35/25 mm | - | - | MTSXRE062 | 190.89 | 85 - Take the rubber that is on the original spring off and put it on the lowering spring on the same place., 86 - Mount the rear spring with the white mark to the rear. This is very important., 88 - Mount the rear spring with the progressive part down !! This is very important.
RENAULT | Laguna II Liftback | BG | 1.8 (with auto.) / 3.0 V6 / 1.9dCi / 2.0dCi / 2.2dCi |  | 02/01 - 10/07 | 35/25 mm | - | - | MTSXRE063 | 188.43 | 85 - Take the rubber that is on the original spring off and put it on the lowering spring on the same place., 86 - Mount the rear spring with the white mark to the rear. This is very important., 88 - Mount the rear spring with the progressive part down !! This is very important.
RENAULT | Laguna II Kombi | KG | 1.6 / 1.8 (excl. auto.) |  | 02/01 - 10/07 | 35/25 mm | - | - | MTSXRE064 | 193.35 | 85 - Take the rubber that is on the original spring off and put it on the lowering spring on the same place., 86 - Mount the rear spring with the white mark to the rear. This is very important., 88 - Mount the rear spring with the progressive part down !! This is very important.
RENAULT | Laguna II Kombi | KG | 1.8 (with auto.) / 3.0 V6 / 1.9dCi / 2.0dCi / 2.2dCi |  | 02/01 - 10/07 | 35/25 mm | - | - | MTSXRE065 | 190.89 | 85 - Take the rubber that is on the original spring off and put it on the lowering spring on the same place., 86 - Mount the rear spring with the white mark to the rear. This is very important., 88 - Mount the rear spring with the progressive part down !! This is very important.
RENAULT | Laguna III Liftback | BT | 3.5 V6 / 2.0dCi |  | 10/07 - 11/15 | 30/30 mm | - | - | MTSXRE066 | 179.82 | -
RENAULT | Laguna III Liftback | BT | 3.5 V6 / 2.0dCi |  | 10/07 - 11/15 | 40/40 mm | - | - | MTSXRE090 | 182.28 | -
RENAULT | Laguna III Liftback | BT | 1.6 / 2.0 / 1.5dCi |  | 10/07 - 11/15 | 30/30 mm | - | - | MTSXRE067 | 177.36 | -
RENAULT | Laguna III Liftback | BT | 1.6 / 2.0 / 1.5dCi |  | 10/07 - 11/15 | 40/40 mm | - | - | MTSXRE091 | 174.9 | -
RENAULT | Laguna III Kombi | KT | 3.5 V6 / 2.0dCi |  | 10/07 - 11/15 | 30/30 mm | - | - | MTSXRE068 | 179.82 | -
RENAULT | Laguna III Kombi | KT | 3.5 V6 / 2.0dCi |  | 10/07 - 11/15 | 40/40 mm | 1220 kg | - | MTSXRE092 | 184.74 | -
RENAULT | Laguna III Kombi | KT | 1.6 / 2.0 / 1.5dCi |  | 10/07 - 11/15 | 30/30 mm | - | - | MTSXRE069 | 177.36 | -
RENAULT | Laguna III Kombi | KT | 1.6 / 2.0 / 1.5dCi |  | 10/07 - 11/15 | 40/40 mm | 1160 kg | - | MTSXRE093 | 177.36 | -
RENAULT | Laguna III Coupe | DT | 2.0 Turbo |  | 09/08 - 01/15 | 30/35 mm | 1160 kg | - | MTSXRE094 | 178.59 | 36 - Not suitable for 4WS (4 wheel streering) models.
RENAULT | Laguna III Coupe | DT | 3.5 V6 / 2.0dCi |  | 09/08 - 01/15 | 30/35 mm | 1220 kg | - | MTSXRE095 | 182.28 | 36 - Not suitable for 4WS (4 wheel streering) models.
RENAULT | Megane I Hatchback | BA | 1.4 / 1.4 16V / 1.6 / 1.6 16V |  | 1995 - 2002 | 30/- mm | - | - | MTSXRE023 | 115.86 | 5 - Set (if deciding on lowering springs) contains only front springs., 11 - The lowering rate indicated in this catalogue will be less in case of stock sport suspension or stock lowering., 57 - Lowering only suitable at the front axle.
RENAULT | Megane I Hatchback | BA | 2.0 8V / 1.9D / 1.9dTi |  | 1995 - 2002 | 30/- mm | - | - | MTSXRE024 | 115.86 | 5 - Set (if deciding on lowering springs) contains only front springs., 11 - The lowering rate indicated in this catalogue will be less in case of stock sport suspension or stock lowering., 57 - Lowering only suitable at the front axle.
RENAULT | Megane I Hatchback | BA | 2.0 16V / 2.0 IDE |  | 1995 - 2002 | 35/- mm | - | - | MTSXRE025 | 112.17 | 57 - Lowering only suitable at the front axle.
RENAULT | Megane I Hatchback | BA | 2.0 16V / 2.0 IDE |  | 1995 - 2002 | 45/- mm | - | - | MTSXRE026 | 103.56 | 57 - Lowering only suitable at the front axle., 78 - We recommend to use shortend shock absorbers for this set.
RENAULT | Megane I Classic | LA | 1.4 / 1.4 16V / 1.6 / 1.6 16V |  | 1995 - 2002 | 30/- mm | - | - | MTSXRE023 | 115.86 | 5 - Set (if deciding on lowering springs) contains only front springs., 11 - The lowering rate indicated in this catalogue will be less in case of stock sport suspension or stock lowering., 57 - Lowering only suitable at the front axle.
RENAULT | Megane I Classic | LA | 2.0 8V / 1.9D / 1.9dTi |  | 1995 - 2002 | 30/- mm | - | - | MTSXRE024 | 115.86 | 5 - Set (if deciding on lowering springs) contains only front springs., 11 - The lowering rate indicated in this catalogue will be less in case of stock sport suspension or stock lowering., 57 - Lowering only suitable at the front axle.
RENAULT | Megane I Classic | LA | 2.0 16V / 2.0 IDE |  | 1995 - 2002 | 35/- mm | - | - | MTSXRE025 | 112.17 | 57 - Lowering only suitable at the front axle.
RENAULT | Megane I Classic | LA | 2.0 16V / 2.0 IDE |  | 1995 - 2002 | 45/- mm | - | - | MTSXRE026 | 103.56 | 57 - Lowering only suitable at the front axle., 78 - We recommend to use shortend shock absorbers for this set.
RENAULT | Megane I Kombi | KA | 1.4 / 1.4 16V / 1.6 / 1.6 16V |  | 1995 - 2002 | 30/- mm | - | - | MTSXRE023 | 115.86 | 5 - Set (if deciding on lowering springs) contains only front springs., 11 - The lowering rate indicated in this catalogue will be less in case of stock sport suspension or stock lowering., 57 - Lowering only suitable at the front axle.
RENAULT | Megane I Kombi | KA | 2.0 8V / 1.9D / 1.9dTi |  | 1995 - 2002 | 30/- mm | - | - | MTSXRE024 | 115.86 | 5 - Set (if deciding on lowering springs) contains only front springs., 11 - The lowering rate indicated in this catalogue will be less in case of stock sport suspension or stock lowering., 57 - Lowering only suitable at the front axle.
RENAULT | Megane I Kombi | KA | 2.0 16V / 2.0 IDE |  | 1995 - 2002 | 35/- mm | - | - | MTSXRE025 | 112.17 | 57 - Lowering only suitable at the front axle.
RENAULT | Megane I Kombi | KA | 2.0 16V / 2.0 IDE |  | 1995 - 2002 | 45/- mm | - | - | MTSXRE026 | 103.56 | 57 - Lowering only suitable at the front axle., 78 - We recommend to use shortend shock absorbers for this set.
RENAULT | Megane I Coach | DA | 1.4 / 1.4 16V / 1.6 / 1.6 16V |  | 1995 - 2002 | 30/- mm | - | - | MTSXRE023 | 115.86 | 5 - Set (if deciding on lowering springs) contains only front springs., 11 - The lowering rate indicated in this catalogue will be less in case of stock sport suspension or stock lowering., 57 - Lowering only suitable at the front axle.
RENAULT | Megane I Coach | DA | 2.0 8V / 1.9D / 1.9dTi |  | 1995 - 2002 | 30/- mm | - | - | MTSXRE024 | 115.86 | 5 - Set (if deciding on lowering springs) contains only front springs., 11 - The lowering rate indicated in this catalogue will be less in case of stock sport suspension or stock lowering., 57 - Lowering only suitable at the front axle.
RENAULT | Megane I Coach | DA | 2.0 16V / 2.0 IDE |  | 1995 - 2002 | 35/- mm | - | - | MTSXRE025 | 112.17 | 57 - Lowering only suitable at the front axle.
RENAULT | Megane I Coach | DA | 2.0 16V / 2.0 IDE |  | 1995 - 2002 | 45/- mm | - | - | MTSXRE026 | 103.56 | 57 - Lowering only suitable at the front axle., 78 - We recommend to use shortend shock absorbers for this set.
RENAULT | Megane I Cabriolet | EA | 1.4 / 1.4 16V / 1.6 / 1.6 16V |  | 1995 - 2002 | 30/- mm | - | - | MTSXRE023 | 115.86 | 5 - Set (if deciding on lowering springs) contains only front springs., 11 - The lowering rate indicated in this catalogue will be less in case of stock sport suspension or stock lowering., 57 - Lowering only suitable at the front axle.
RENAULT | Megane I Cabriolet | EA | 2.0 8V / 1.9D / 1.9dTi |  | 1995 - 2002 | 30/- mm | - | - | MTSXRE024 | 115.86 | 5 - Set (if deciding on lowering springs) contains only front springs., 11 - The lowering rate indicated in this catalogue will be less in case of stock sport suspension or stock lowering., 57 - Lowering only suitable at the front axle.
RENAULT | Megane I Cabriolet | EA | 2.0 16V / 2.0 IDE |  | 1995 - 2002 | 35/- mm | - | - | MTSXRE025 | 112.17 | 57 - Lowering only suitable at the front axle.
RENAULT | Megane I Cabriolet | EA | 2.0 16V / 2.0 IDE |  | 1995 - 2002 | 45/- mm | - | - | MTSXRE026 | 103.56 | 57 - Lowering only suitable at the front axle., 78 - We recommend to use shortend shock absorbers for this set.
RENAULT | Megane Scenic | JA | all engine versions |  | 1996 - 2001 | 30/- mm | - | - | MTSXRE027 | 115.86 | 57 - Lowering only suitable at the front axle.
RENAULT | Megane Scenic | JA | all engine versions |  | 1996 - 2001 | 50/- mm | - | - | MTSXRE028 | 119.55 | 1 - These lowering springs can only be used with shortened shock absorbers., 57 - Lowering only suitable at the front axle.
RENAULT | Megane II Hatchback | BM/CM | 1.4 / 1.6 / 1.5dCi |  | 2002-12-08 | 35/35 mm | - | - | MTSXRE029 | 166.29 | -
RENAULT | Megane II Hatchback | BM/CM | 1.4 / 1.6 / 1.5dCi |  | 2002-12-08 | 45/45 mm | - | - | MTSXRE030 | 173.67 | 78 - We recommend to use shortend shock absorbers for this set.
RENAULT | Megane II Hatchback | BM/CM | 2.0 |  | 2002-12-08 | 35/35 mm | - | - | MTSXRE031 | 168.75 | -
RENAULT | Megane II Hatchback | BM/CM | 2.0 |  | 2002-12-08 | 45/45 mm | - | - | MTSXRE032 | 171.21 | 78 - We recommend to use shortend shock absorbers for this set.
RENAULT | Megane II Hatchback | BM/CM | 1.9dCi / 2.0dCi |  | 2002-12-08 | 35/35 mm | - | - | MTSXRE033 | 171.21 | -
RENAULT | Megane II Hatchback | BM/CM | 1.9dCi / 2.0dCi |  | 2002-12-08 | 45/45 mm | - | - | MTSXRE034 | 174.9 | 78 - We recommend to use shortend shock absorbers for this set.
RENAULT | Megane II Hatchback | BM/CM | 2.0 RS (225HP) |  | 05/04 - 12/08 | 30/30 mm | - | - | MTSXRE146 | 203.19 | -
RENAULT | Megane II Sedan | LM | 1.4 / 1.6 / 1.5dCi |  | 2002-12-08 | 35/35 mm | - | - | MTSXRE035 | 169.98 | -
RENAULT | Megane II Sedan | LM | 2.0 |  | 2002-12-08 | 35/35 mm | - | - | MTSXRE036 | 171.21 | -
RENAULT | Megane II Sedan | LM | 1.9dCi / 2.0dCi |  | 2002-12-08 | 35/35 mm | - | - | MTSXRE037 | 174.9 | -
RENAULT | Megane II Kombi | KM | 1.4 / 1.6 / 1.5dCi |  | 2002-07-09 | 35/35 mm | - | - | MTSXRE038 | 169.98 | -
RENAULT | Megane II Kombi | KM | 1.4 / 1.6 / 1.5dCi |  | 2002-07-09 | 45/45 mm | - | - | MTSXRE039 | 169.98 | 78 - We recommend to use shortend shock absorbers for this set.
RENAULT | Megane II Kombi | KM | 2.0 |  | 2002-07-09 | 35/35 mm | - | - | MTSXRE040 | 171.21 | -
RENAULT | Megane II Kombi | KM | 2.0 |  | 2002-07-09 | 45/45 mm | - | - | MTSXRE041 | 169.98 | 78 - We recommend to use shortend shock absorbers for this set.
RENAULT | Megane II Kombi | KM | 1.9dCi / 2.0dCi |  | 2002-07-09 | 35/35 mm | - | - | MTSXRE042 | 174.9 | -
RENAULT | Megane II Kombi | KM | 1.9dCi / 2.0dCi |  | 2002-07-09 | 45/45 mm | - | - | MTSXRE043 | 171.21 | 78 - We recommend to use shortend shock absorbers for this set.
RENAULT | Megane II Cabrio | EM | 1.6 |  | 2002-12-09 | 35/35 mm | - | - | MTSXRE044 | 184.74 | -
RENAULT | Megane II Cabrio | EM | 2.0 |  | 2002-12-09 | 35/35 mm | - | - | MTSXRE045 | 187.2 | -
RENAULT | Megane II Cabrio | EM | 1.9dCi / 2.0dCi |  | 2002-12-09 | 35/35 mm | - | - | MTSXRE046 | 187.2 | -
RENAULT | Megane III Coupe | DZ | 1.2TCe / 1.4TCe / 1.6 / 2.0 / 1.5dCi / 1.6dCi |  | 11/08 - 09/16 | 15/25 mm | - | - | MTSXRE053 | 156.45 | -
RENAULT | Megane III Coupe | DZ | 1.2TCe / 1.4TCe / 1.6 / 2.0 / 1.5dCi / 1.6dCi |  | 11/08 - 09/16 | 30/40 mm | - | - | MTSXRE054 | 157.68 | -
RENAULT | Megane III Coupe | DZ | 2.0TCe / 1.9dCi |  | 11/08 - 09/16 | 15/25 mm | - | - | MTSXRE055 | 166.29 | -
RENAULT | Megane III Coupe | DZ | 2.0TCe / 1.9dCi |  | 11/08 - 09/16 | 30/40 mm | - | - | MTSXRE056 | 166.29 | -
RENAULT | Megane III Coupe | DZ | 2.0dCi |  | 11/08 - 09/16 | 15/25 mm | - | - | MTSXRE057 | 168.75 | -
RENAULT | Megane III Coupe | DZ | 2.0dCi |  | 11/08 - 09/16 | 30/40 mm | - | - | MTSXRE058 | 166.29 | -
RENAULT | Megane III Coupe | DZ | 2.0T RS / 2.0T RS Cup |  | 01/10 - 09/16 | 25/25 mm | - | - | MTSXRE096 | 160.14 | -
RENAULT | Megane III Kombi | KZ | 1.2TCe / 1.4TCe / 1.6 / 2.0 / 1.5dCi / 1.6dCi |  | 06/09 - 09/16 | 30/30 mm | - | - | MTSXRE059 | 166.29 | -
RENAULT | Megane III Kombi | KZ | 2.0TCe / 1.9dCi |  | 06/09 - 09/16 | 30/30 mm | - | - | MTSXRE097 | 174.9 | -
RENAULT | Megane III Kombi | KZ | 2.0dCi |  | 06/09 - 09/16 | 30/30 mm | - | - | MTSXRE098 | 177.36 | -
RENAULT | Megane III Hatchback | BZ | 1.2TCe / 1.4TCe / 1.6 / 2.0 / 1.5dCi / 1.6dCi |  | 11/08 - 01/16 | 30/40 mm | - | - | MTSXRE047 | 156.45 | -
RENAULT | Megane III Hatchback | BZ | 1.2TCe / 1.4TCe / 1.6 / 2.0 / 1.5dCi / 1.6dCi |  | 11/08 - 01/16 | 40/50 mm | - | - | MTSXRE048 | 157.68 | 1 - These lowering springs can only be used with shortened shock absorbers.
RENAULT | Megane III Hatchback | BZ | 2.0TCe / 1.9dCi |  | 11/08 - 01/16 | 30/40 mm | - | - | MTSXRE049 | 166.29 | -
RENAULT | Megane III Hatchback | BZ | 2.0TCe / 1.9dCi |  | 11/08 - 01/16 | 40/50 mm | - | - | MTSXRE050 | 166.29 | 1 - These lowering springs can only be used with shortened shock absorbers.
RENAULT | Megane III Hatchback | BZ | 2.0dCi |  | 11/08 - 01/16 | 30/40 mm | - | - | MTSXRE051 | 168.75 | -
RENAULT | Megane III Hatchback | BZ | 2.0dCi |  | 11/08 - 01/16 | 40/50 mm | - | - | MTSXRE052 | 166.29 | 1 - These lowering springs can only be used with shortened shock absorbers.
RENAULT | Megane III Cabriolet | EZ | 1.6 (110HP) |  | 05/10 - 01/16 | 25/25 mm | - | - | MTSXRE108 | 182.28 | -
RENAULT | Megane III Cabriolet | EZ | 1.2TCe / 1.4TCe / 2.0 / 2.0TCe / 1.5dCi / 1.6dCi |  | 05/10 - 01/16 | 25/25 mm | - | - | MTSXRE109 | 182.28 | -
RENAULT | Megane III Cabriolet | EZ | 1.9dCi / 2.0dCi |  | 05/10 - 01/16 | 25/25 mm | - | - | MTSXRE141 | 184.74 | -
RENAULT | Megane IV Hatchback | B9 | 1.2TCe / 1.5dCi |  | 11/2015 - | 30/30 mm | - | - | MTSXRE150 | 171.21 | -
RENAULT | Megane IV Hatchback | B9 | 1.6dCi (130HP) |  | 11/2015 - | 30/30 mm | - | - | MTSXRE151 | 176.13 | -
RENAULT | Megane IV Kombi | K9 | 1.2TCe / 1.5dCi |  | 09/2016 - | 30/30 mm | - | - | MTSXRE152 | 176.13 | -
RENAULT | Megane IV Kombi | K9 | 1.6dCi (130HP) |  | 09/2016 - | 30/30 mm | - | - | MTSXRE153 | 182.28 | -
RENAULT | Modus | P | 1.2 |  | 2004-10-12 | 40/30 mm | - | - | MTSXRE060 | 152.76 | -
RENAULT | Modus | P | 1.4 / 1.6 / 1.5dCi |  | 2004-10-12 | 40/30 mm | - | - | MTSXRE061 | 152.76 | -
RENAULT | Scenic I | JA | all engine versions |  | 1999 - 2003 | 30/- mm | - | - | MTSXRE027 | 115.86 | 57 - Lowering only suitable at the front axle.
RENAULT | Scenic I | JA | all engine versions |  | 1999 - 2003 | 50/- mm | - | - | MTSXRE028 | 119.55 | 1 - These lowering springs can only be used with shortened shock absorbers., 57 - Lowering only suitable at the front axle.
RENAULT | Scenic II | - | 1.4 / 1.6 / 1.5dCi |  | 2003 - 2009 | 30/30 mm | - | - | MTSXRE071 | 184.74 | -
RENAULT | Scenic II | - | 1.9dCi / 2.0dCi |  | 2003 - 2009 | 30/30 mm | - | - | MTSXRE072 | 187.2 | -
RENAULT | Scenic II | - | 2.0 |  | 2003 - 2009 | 30/30 mm | - | - | MTSXRE073 | 187.2 | -
RENAULT | Talisman Sedan | L2M | dCi130 (manual.) / TCe150 / TCe200 / dCi110 | for models with 4Control | 11/2015 - | 25/25 mm | - | - | MTSXRE154 | 171.21 | -
RENAULT | Talisman Sedan | L2M | dCi130 (with auto.) / dCi160 | for models with 4Control | 11/2015 - | 25/25 mm | - | - | MTSXRE155 | 176.13 | -
RENAULT | Trafic II | FL/JL | all engine versions |  | 2002-06-14 | 30/30 mm | - | - | MTSXRE074 | 270.84 | 87 - Mount the rear spring with the progressive part up !! This is very important.
RENAULT | Trafic III | - | all engine versions |  | 06/2014 - | 30/30 mm | - | - | MTSXRE142 | 270.84 | 87 - Mount the rear spring with the progressive part up !! This is very important.
RENAULT | Twingo I | C06 | 1.2i / 1.2i 16V |  | 1993-12-06 | 35/35 mm | - | - | MTSXRE156 | 145.38 | -
RENAULT | Twingo I | C06 | 1.2i / 1.2i 16V |  | 1993-12-06 | 50/40 mm | - | - | MTSXRE133 | 157.68 | 1 - These lowering springs can only be used with shortened shock absorbers.
RENAULT | Twingo I | C06 | 1.2i / 1.2i 16V |  | 1993-12-06 | 50/50 mm | - | - | MTSXRE134 | 161.37 | 1 - These lowering springs can only be used with shortened shock absorbers.
RENAULT | Twingo II | CN0 | 1.2 / 1.5dCi |  | 2007-07-14 | 30/40 mm | - | - | MTSXRE075 | 140.46 | -
RENAULT | Twingo II | CN0 | RS |  | 08/2008 - 07/14 | 30/25 mm | - | - | MTSXRE076 | 152.76 | -
RENAULT | Twingo III | BCM | SCe 70 |  | 07/2014 - | 30/30 mm | - | - | MTSXRE143 | 133.08 | -
RENAULT | Twingo III | BCM | SCe 90 |  | 07/2014 - | 30/30 mm | - | - | MTSXRE144 | 138 | -
RENAULT | Twingo III | BCM | TCe 110 GT |  | 11/2016 - | 20/20 mm | - | - | MTSXRE158 | 129.39 | -
RENAULT | Vel Satis | BJ0 | 2.0T 16V / 2.0dCi / 2.2dCi 16V |  | 2002-11-09 | 30/30 mm | - | - | MTSXRE077 | 189.66 | -
RENAULT | Vel Satis | BJ0 | 3.5 V6 24V / 3.0dCi 24V |  | 2002-11-09 | 30/30 mm | - | - | MTSXRE078 | 189.66 | -
RENAULT | Wind | N | TCe 100 / 1.6 16V 133 |  | 2014-10-09 | 30/30 mm | - | - | MTSXRE099 | 145.38 | -
RENAULT | Zoe | BMF | all engine versions |  | 04/2013 - | 25/30 mm | - | - | MTSXRE145 | 152.76 | -
ROVER | 200 (XW) | XW | 214 / 216 / 218D |  | 1990 - 05/96 | 35/35 mm | - | - | MTSXRO013 | 195.81 | 44 - Not suitable for cars with level adjustement., 6 - Set (if deciding on lowering springs) contains only rear springs.
ROVER | 200 (XW) | XW | 220 Turbo |  | 1992 - 05/96 | 35/35 mm | - | - | MTSXRO014 | 195.81 | -
ROVER | 200 (RF) | RF | 214 / 216 |  | 06/96 - 12/99 | 40/40 mm | - | - | MTSXRO015 | 189.66 | 60 - Not suitable for “Turbo” models., 35 - Not suitable for Diesel models.
ROVER | 25 (RF) | RF | 1.4 / 1.6 / 1.8 |  | 1999 - 2005 | 35/35 mm | - | - | MTSXRO017 | 198.27 | -
ROVER | 25 (RF) | RF | 2.0iDT |  | 1999 - 2005 | 35/35 mm | - | - | MTSXRO006 | 203.19 | -
ROVER | 400 (XW) | XW | 414 / 416 |  | 1990 - 01/96 | 35/35 mm | - | - | MTSXRO016 | 195.81 | 44 - Not suitable for cars with level adjustement., 6 - Set (if deciding on lowering springs) contains only rear springs.
ROVER | 400 (RT) | RT | 414 / 416 / 418 |  | 03/95 - 02/00 | 40/40 mm | - | - | MTSXRO010 | 147.84 | -
ROVER | 45 (RT) | RT | 1.4 / 1.6 / 1.8 / 2.0 |  | 02/2000 - | 40/40 mm | - | - | MTSXRO011 | 147.84 | -
ROVER | 600 (RH) | RH | 1.8 / 2.0 / 2.3 / 2.0D |  | 07/1993 - | 35/35 mm | - | - | MTSXRO012 | 149.07 | -
ROVER | 75 Sedan (RJ) | RJ | 1.8 |  | 11/98 - 05/05 | 30/30 mm | - | - | MTSXRO001 | 193.35 | -
ROVER | 75 Sedan (RJ) | RJ | 2.0 CAT / 2.0 V6 / 2.5 V6 |  | 11/98 - 05/05 | 40/30 mm | - | - | MTSXRO001 | 193.35 | -
ROVER | 75 Kombi (RJ) | RJ | 1.8 |  | 11/98 - 05/05 | 30/30 mm | - | - | MTSXRO001 | 193.35 | -
ROVER | 75 Kombi (RJ) | RJ | 2.0 CAT / 2.0 V6 / 2.5 V6 |  | 11/98 - 05/05 | 40/30 mm | - | - | MTSXRO001 | 193.35 | -
ROVER | 800 (RS) | RS | 820i / 820Si / 820Si Luxe / 820Ti / 825Si / 825 Sterling / 827Si |  | 1992 - 1998 | 35/35 mm | - | - | MTSXRO002 | 213.03 | -
ROVER | 800 (XS) | XS | 820e / 820i / 820Si / 825Si / 825 Sterling / 827Si / 827 Vitesse / 827 |  | 1986 - 1992 | 35/35 mm | - | - | MTSXRO003 | 177.36 | -
ROVER | MG (ZR) | ZR | 1.4 |  | 2001-05-05 | 30/30 mm | - | - | MTSXRO004 | 189.66 | -
ROVER | MG (ZR) | ZR | 1.8 / 2.0TD |  | 2001-05-05 | 30/30 mm | - | - | MTSXRO005 | 190.89 | -
SAAB | 99 | - | all engine versions |  | 1979 - 1993 | 40/40 mm | - | - | MTSXSA001 | 261 | -
SAAB | 900 I | - | all engine versions | also Turbo | 1979 - 1993 | 40/40 mm | - | - | MTSXSA001 | 261 | -
SAAB | 900 II | - | 4cyl. |  | 09/93 - 1998 | 35/35 mm | - | - | MTSXSA015 | 187.2 | -
SAAB | 900 II | - | 6cyl. |  | 09/93 - 1998 | 35/35 mm | - | - | MTSXSA017 | 174.9 | -
SAAB | 9000 | - | all engine versions | also 2.3Turbo CS | 1986 - 1991 | 35/35 mm | - | - | MTSXSA004 | 200.73 | -
SAAB | 9000 | - | all engine versions | also 2.3Turbo CS | 1986 - 1991 | 60/60 mm | - | - | MTSXSA005 | 206.88 | 1 - These lowering springs can only be used with shortened shock absorbers.
SAAB | 9000 | - | CS versions |  | 1992 - 12/98 | 40/40 mm | - | - | MTSXSA006 | 204.42 | -
SAAB | 9-3 Hatchback (YS3D) | YS3D | all engine versions |  | 02/98 - 09/02 | 35/35 mm | - | - | MTSXSA007 | 195.81 | -
SAAB | 9-3 Cabriolet (YS3D) | YS3D | all engine versions |  | 02/98 - 11/03 | 30/30 mm | - | - | MTSXSA008 | 195.81 | 91 - Cut off the piece of the bumprubber after the plastic ring.
SAAB | 9-3 Sedan (YS3F) | YS3F | 1.8T / 2.0T / 2.0Turbo |  | 2012-02-09 | 35/35 mm | - | - | MTSXSA009 | 171.21 | -
SAAB | 9-3 Sedan (YS3F) | YS3F | 2.3 / 1.9TiD / 2.2TiD |  | 2012-02-09 | 35/35 mm | - | - | MTSXSA010 | 168.75 | -
SAAB | 9-3 Kombi (YS3F) | YS3F | 1.8T / 2.0T / 2.0Turbo |  | 2012-03-08 | 35/25 mm | - | - | MTSXSA011 | 174.9 | -
SAAB | 9-3 Kombi (YS3F) | YS3F | 1.9TiD / 2.2TiD |  | 2012-03-08 | 35/25 mm | - | - | MTSXSA012 | 169.98 | -
SAAB | 9-3 Cabriolet (YS3F) | YS3F | 1.8T / 2.0T / 2.0Turbo |  | 2012-03-08 | 35/25 mm | - | - | MTSXSA011 | 174.9 | -
SAAB | 9-3 Cabriolet (YS3F) | YS3F | 1.9TiD / 2.2TiD |  | 2012-03-08 | 35/25 mm | - | - | MTSXSA012 | 169.98 | -
SAAB | 9-5 Sedan (YS3E) | YS3E | 2.0T / 2.3T |  | 09/97 - 01/10 | 30/30 mm | - | - | MTSXSA013 | 162.6 | -
SAAB | 9-5 Kombi (YS3E) | YS3E | 2.0T / 2.3T |  | 10/98 - 10/10 | 35/35 mm | - | - | MTSXSA014 | 184.74 | -
SEAT | Alhambra I | 7V | 1.8 / 2.0 / 1.9TDI |  | 09/95 - 03/10 | 35/35 mm | - | - | MTSXSE047 | 198.27 | 44 - Not suitable for cars with level adjustement.
SEAT | Alhambra I | 7V | 2.8 / 2.0TDI |  | 09/95 - 03/10 | 35/35 mm | - | - | MTSXSE048 | 206.88 | 44 - Not suitable for cars with level adjustement.
SEAT | Alhambra I | 7V | 2.0i / 1.9TDI |  | 09/1997 - | 45/45 mm | - | - | MTSXVW179 | 267.15 | 44 - Not suitable for cars with level adjustement., 78 - We recommend to use shortend shock absorbers for this set.
SEAT | Alhambra I | 7V | 1.8 / 2.0 / 2.8 / 1.9TDI / 2.0TDI |  | 09/95 - 03/10 | 50/50 mm | - | - | MTSXSE082 | 232.71 | 1 - These lowering springs can only be used with shortened shock absorbers., 44 - Not suitable for cars with level adjustement.
SEAT | Altea | 5P | 1.2TSI / 1.4 16V | strut diameter at the front axle of 50 mm | 2004-06-15 | 30/30 mm | - | - | MTSXSE091 | 160.14 | 77 - For cars with standard lowering, the indicated lowering will be reduced with the amount of the standard lowering.
SEAT | Altea | 5P | 1.2TSI / 1.4 16V | strut diameter at the front axle of 55 mm | 2004-06-15 | 30/30 mm | - | - | MTSXSE091 | 160.14 | 77 - For cars with standard lowering, the indicated lowering will be reduced with the amount of the standard lowering.
SEAT | Altea | 5P | 1.6 / 2.0FSI / 1.4TSI | strut diameter at the front axle of 50 mm | 2004-06-15 | 30/30 mm | - | - | MTSXSE001 | 162.6 | 11 - The lowering rate indicated in this catalogue will be less in case of stock sport suspension or stock lowering., 15 - Without NIVO.
SEAT | Altea | 5P | 1.6 / 2.0FSI / 1.4TSI | strut diameter at the front axle of 55 mm | 2004-06-15 | 30/30 mm | - | - | MTSXSE001 | 162.6 | 11 - The lowering rate indicated in this catalogue will be less in case of stock sport suspension or stock lowering., 15 - Without NIVO.
SEAT | Altea | 5P | 1.8FSI / 1.6TDI / 1.9TDI / 2.0TDI | strut diameter at the front axle of 50 mm | 2004-06-15 | 30/30 mm | - | - | MTSXSE002 | 162.6 | 11 - The lowering rate indicated in this catalogue will be less in case of stock sport suspension or stock lowering., 15 - Without NIVO.
SEAT | Altea | 5P | 1.8FSI / 1.6TDI / 1.9TDI / 2.0TDI | strut diameter at the front axle of 55 mm | 2004-06-15 | 30/30 mm | - | - | MTSXSE002 | 162.6 | 11 - The lowering rate indicated in this catalogue will be less in case of stock sport suspension or stock lowering., 15 - Without NIVO.
SEAT | Altea XL | 5P | 1.2TSI / 1.4 / 1.6 | strut diameter at the front axle of 50 mm | 2006-06-15 | 30/30 mm | - | - | MTSXSE003 | 165.06 | 11 - The lowering rate indicated in this catalogue will be less in case of stock sport suspension or stock lowering., 15 - Without NIVO., 19 - Not suitable for 4x4 models.
SEAT | Altea XL | 5P | 1.2TSI / 1.4 / 1.6 | strut diameter at the front axle of 55 mm | 2006-06-15 | 30/30 mm | - | - | MTSXSE003 | 165.06 | 11 - The lowering rate indicated in this catalogue will be less in case of stock sport suspension or stock lowering., 15 - Without NIVO., 19 - Not suitable for 4x4 models.
SEAT | Altea XL | 5P | 1.4TSI / 1.8TSI / 2.0FSI / 1.6TDI / 1.9TDI / 2.0TDI | strut diameter at the front axle of 50 mm | 2006-06-15 | 30/30 mm | - | - | MTSXSE004 | 165.06 | 11 - The lowering rate indicated in this catalogue will be less in case of stock sport suspension or stock lowering., 15 - Without NIVO., 19 - Not suitable for 4x4 models.
SEAT | Altea XL | 5P | 1.4TSI / 1.8TSI / 2.0FSI / 1.6TDI / 1.9TDI / 2.0TDI | strut diameter at the front axle of 55 mm | 2006-06-15 | 30/30 mm | - | - | MTSXSE004 | 165.06 | 11 - The lowering rate indicated in this catalogue will be less in case of stock sport suspension or stock lowering., 15 - Without NIVO., 19 - Not suitable for 4x4 models.
SEAT | Arosa | 6H | 1.0 / 1.4 / 1.4TDI / 1.7SDI |  | 1997-06-04 | 40/40 mm | - | - | MTSXSE083 | 142.92 | -
SEAT | Arosa | 6H | 1.0 / 1.4 / 1.4TDI / 1.7SDI |  | 1997-06-04 | 60/60 mm | - | - | MTSXSE084 | 142.92 | 1 - These lowering springs can only be used with shortened shock absorbers.
SEAT | Cordoba (6K1/6K2) | 6K1/6K2 | 1.3 / 1.4 / 1.6 / 1.8 / 2.0 / 1.9D / 1.9TD / 1.9TDI |  | 08/93 - 12/95 | 40/40 mm | - | - | MTSXSE085 | 160.14 | -
SEAT | Cordoba (6K1/6K2) | 6K1/6K2 | 1.3 / 1.4 / 1.6 / 1.8 / 2.0 / 1.9D / 1.9TD / 1.9TDI |  | 08/93 - 12/95 | 60/40 mm | - | - | MTSXSE049 | 153.99 | 1 - These lowering springs can only be used with shortened shock absorbers., 24 - Not suitable for station wagons.
SEAT | Cordoba (6K1/6K2) | 6K1/6K2 | 1.7SDI / 1.9SDI / 1.9TDI |  | 01/96 - 2000 | 30/30 mm | - | - | MTSXSE051 | 165.06 | 24 - Not suitable for station wagons., 79 - Cut off one ring from the top of the bump rubber, always cut from the top.
SEAT | Cordoba (6K1/6K2) | 6K1/6K2 | 1.3 / 1.4 / 1.6 / 1.8 / 2.0 / 1.9D / 1.9TD / 1.9TDI |  | 01/96 - 2000 | 40/40 mm | - | - | MTSXSE086 | 149.07 | -
SEAT | Cordoba (6K1/6K2) | 6K1/6K2 | 1.3 / 1.4 / 1.6 / 1.8 / 2.0 / 1.9D / 1.9TD / 1.9TDI |  | 01/96 - 2000 | 60/40 mm | - | - | MTSXSE050 | 150.3 | 1 - These lowering springs can only be used with shortened shock absorbers., 24 - Not suitable for station wagons.
SEAT | Cordoba (6K5) Kombi | 6K5 | 1.4 / 1.6 |  | 07/97 - 2000 | 40/40 mm | - | - | MTSXSE052 | 166.29 | -
SEAT | Cordoba (6K5) Kombi | 6K5 | 1.7SDI / 1.9SDI / 1.9TDI |  | 07/97 - 2000 | 30/30 mm | - | - | MTSXSE053 | 166.29 | 79 - Cut off one ring from the top of the bump rubber, always cut from the top.
SEAT | Cordoba (6K1/6K2) FL | 6K1/6K2 | 1.4 / 1.4 16V / 1.6 (excl. klima.) |  | 07/99 - 2003 | 30/30 mm | - | - | MTSXSE007 | 153.99 | 79 - Cut off one ring from the top of the bump rubber, always cut from the top.
SEAT | Cordoba (6K1/6K2) FL | 6K1/6K2 | 1.6 (with klima.) / 1.8T / 1.9SDI / 1.9TDI |  | 07/99 - 2003 | 30/30 mm | - | - | MTSXSE008 | 155.22 | 79 - Cut off one ring from the top of the bump rubber, always cut from the top.
SEAT | Cordoba (6K2) FL Coupe | 6K2 | 1.4 / 1.4 16V / 1.6 (excl. klima.) |  | 07/99 - 2003 | 30/30 mm | - | - | MTSXSE007 | 153.99 | 79 - Cut off one ring from the top of the bump rubber, always cut from the top.
SEAT | Cordoba (6K2) FL Coupe | 6K2 | 1.6 (with klima.) / 1.8T / 1.9SDI / 1.9TDI |  | 07/99 - 2003 | 30/30 mm | - | - | MTSXSE008 | 155.22 | 79 - Cut off one ring from the top of the bump rubber, always cut from the top.
SEAT | Cordoba (6K5) FL Kombi | 6K5 | 1.4 / 1.4 16V / 1.6 (excl. klima.) |  | 07/99 - 2003 | 30/30 mm | - | - | MTSXSE009 | 153.99 | 79 - Cut off one ring from the top of the bump rubber, always cut from the top.
SEAT | Cordoba (6K5) FL Kombi | 6K5 | 1.6 (with klima.) / 1.8T / 1.9SDI / 1.9TDI |  | 07/99 - 2003 | 30/30 mm | - | - | MTSXSE010 | 155.22 | 79 - Cut off one ring from the top of the bump rubber, always cut from the top.
SEAT | Cordoba (6L2) | 6L2 | 1.2 / 1.4 (excl. auto.) / 1.6 |  | 2003-11-09 | 30/30 mm | - | - | MTSXSE011 | 166.29 | -
SEAT | Cordoba (6L2) | 6L2 | 1.2 / 1.4 (excl. auto.) / 1.6 |  | 2003-11-09 | 45/45 mm | - | - | MTSXSE012 | 152.76 | 78 - We recommend to use shortend shock absorbers for this set.
SEAT | Cordoba (6L2) | 6L2 | 1.4 (auto.) / 1.4TDI / 1.9SDI |  | 2003-11-09 | 30/30 mm | - | - | MTSXSE013 | 166.29 | -
SEAT | Cordoba (6L2) | 6L2 | 1.4 (auto.) / 1.4TDI / 1.9SDI |  | 2003-11-09 | 45/45 mm | - | - | MTSXSE014 | 162.6 | 78 - We recommend to use shortend shock absorbers for this set.
SEAT | Cordoba (6L2) | 6L2 | 1.9TDI |  | 2003-11-09 | 30/30 mm | - | - | MTSXSE015 | 168.75 | -
SEAT | Cordoba (6L2) | 6L2 | 1.9TDI |  | 2003-11-09 | 45/45 mm | - | - | MTSXSE016 | 162.6 | 78 - We recommend to use shortend shock absorbers for this set.
SEAT | Exeo | 3R2 | 1.6 |  | 2013-09-04 | 35/25 mm | - | - | MTSXSE017 | 217.95 | 15 - Without NIVO., 19 - Not suitable for 4x4 models., 77 - For cars with standard lowering, the indicated lowering will be reduced with the amount of the standard lowering.
SEAT | Exeo | 3R2 | 1.6 |  | 2013-09-04 | 45/35 mm | - | - | MTSXSE018 | 198.27 | 15 - Without NIVO., 19 - Not suitable for 4x4 models., 77 - For cars with standard lowering, the indicated lowering will be reduced with the amount of the standard lowering., 78 - We recommend to use shortend shock absorbers for this set.
SEAT | Exeo | 3R2 | 1.8T / 1.8TSI / 2.0TSI / 2.0TDI |  | 2013-09-04 | 35/25 mm | - | - | MTSXSE019 | 217.95 | 15 - Without NIVO., 19 - Not suitable for 4x4 models., 77 - For cars with standard lowering, the indicated lowering will be reduced with the amount of the standard lowering.
SEAT | Exeo | 3R2 | 1.8T / 1.8TSI / 2.0TSI / 2.0TDI |  | 2013-09-04 | 45/35 mm | - | - | MTSXSE020 | 203.19 | 15 - Without NIVO., 19 - Not suitable for 4x4 models., 77 - For cars with standard lowering, the indicated lowering will be reduced with the amount of the standard lowering., 78 - We recommend to use shortend shock absorbers for this set.
SEAT | Exeo ST | 3R5 | 1.6 |  | 2013-09-04 | 35/35 mm | - | - | MTSXSE021 | 217.95 | 15 - Without NIVO., 19 - Not suitable for 4x4 models., 77 - For cars with standard lowering, the indicated lowering will be reduced with the amount of the standard lowering.
SEAT | Exeo ST | 3R5 | 1.6 |  | 2013-09-04 | 45/35 mm | - | - | MTSXSE022 | 214.26 | 15 - Without NIVO., 19 - Not suitable for 4x4 models., 77 - For cars with standard lowering, the indicated lowering will be reduced with the amount of the standard lowering., 78 - We recommend to use shortend shock absorbers for this set.
SEAT | Exeo ST | 3R5 | 1.8T / 1.8TSI / 2.0TSI / 2.0TDI |  | 2013-09-04 | 35/35 mm | - | - | MTSXSE023 | 217.95 | 15 - Without NIVO., 19 - Not suitable for 4x4 models., 77 - For cars with standard lowering, the indicated lowering will be reduced with the amount of the standard lowering.
SEAT | Exeo ST | 3R5 | 1.8T / 1.8TSI / 2.0TSI / 2.0TDI |  | 2013-09-04 | 45/35 mm | - | - | MTSXSE024 | 217.95 | 15 - Without NIVO., 19 - Not suitable for 4x4 models., 77 - For cars with standard lowering, the indicated lowering will be reduced with the amount of the standard lowering., 78 - We recommend to use shortend shock absorbers for this set.
SEAT | Ibiza I | 021A | 1.2 / 1.5 / 1.7D |  | 08/86 - 04/93 | 35/- mm | - | - | MTSXSE121 | 106.02 | 5 - Set (if deciding on lowering springs) contains only front springs.
SEAT | Ibiza II | 6K1 | 1.3 / 1.6 / 1.8 / 2.0 / 1.9D / 1.9TD / 1.9TDI | also GTI | 04/93 - 12/95 | 40/40 mm | - | - | MTSXSE118 | 160.14 | -
SEAT | Ibiza II | 6K1 | 1.3 / 1.6 / 1.8 / 2.0 / 1.9D / 1.9TD / 1.9TDI | also GTI | 04/93 - 1999 | 60/60 mm | - | - | MTSXSE054 | 153.99 | 1 - These lowering springs can only be used with shortened shock absorbers.
SEAT | Ibiza II | 6K1 | 1.3 / 1.6 / 1.8 / 2.0 / 1.9D / 1.9TD / 1.9TDI | also GTI | 04/93 - 12/95 | 60/40 mm | - | - | MTSXSE106 | 156.45 | 1 - These lowering springs can only be used with shortened shock absorbers.
SEAT | Ibiza II | 6K1 | 1.3 / 1.6 / 1.8 / 2.0 / 1.9D / 1.9TD / 1.9TDI | also GTI | 01/96 - 12/99 | 40/40 mm | - | - | MTSXSE119 | 142.92 | -
SEAT | Ibiza II | 6K1 | 1.3 / 1.6 / 1.8 / 2.0 / 1.9D / 1.9TD / 1.9TDI | also GTI | 01/96 - 12/99 | 60/40 mm | - | - | MTSXSE107 | 151.53 | 1 - These lowering springs can only be used with shortened shock absorbers.
SEAT | Ibiza II | 6K1 | 2.0i 16V Cupra |  | 07/96 - 06/99 | 30/20 mm | - | - | MTSXSE025 | 165.06 | -
SEAT | Ibiza II FL | 6K1 | 1.4 / 1.4 16V / 1.6 (without AC) |  | 08/99 - 05/02 | 30/30 mm | - | - | MTSXSE120 | 151.53 | -
SEAT | Ibiza II FL | 6K1 | 1.6 / 1.8T / 1.9SDI / 1.9TDI |  | 08/99 - 05/02 | 30/30 mm | - | - | MTSXSE055 | 155.22 | -
SEAT | Ibiza II FL | 6K1 | 1.8T 20V Cupra |  | 07/99 - 03/02 | 20/20 mm | - | - | MTSXSE026 | 165.06 | -
SEAT | Ibiza III | 6L1 | 1.2 / 1.4 (excl. auto.) / 1.6 |  | 04/02 - 02/08 | 30/30 mm | - | - | MTSXSE027 | 162.6 | 11 - The lowering rate indicated in this catalogue will be less in case of stock sport suspension or stock lowering., 19 - Not suitable for 4x4 models.
SEAT | Ibiza III | 6L1 | 1.2 / 1.4 (excl. auto.) / 1.6 |  | 04/02 - 02/08 | 45/45 mm | - | - | MTSXSE028 | 152.76 | 11 - The lowering rate indicated in this catalogue will be less in case of stock sport suspension or stock lowering., 19 - Not suitable for 4x4 models., 78 - We recommend to use shortend shock absorbers for this set.
SEAT | Ibiza III | 6L1 | 1.4 (with auto.) / 1.4TDI / 1.9SDI |  | 04/02 - 02/08 | 30/30 mm | - | - | MTSXSE029 | 162.6 | 11 - The lowering rate indicated in this catalogue will be less in case of stock sport suspension or stock lowering., 19 - Not suitable for 4x4 models.
SEAT | Ibiza III | 6L1 | 1.4 (with auto.) / 1.4TDI / 1.9SDI |  | 04/02 - 02/08 | 45/45 mm | - | - | MTSXSE030 | 162.6 | 11 - The lowering rate indicated in this catalogue will be less in case of stock sport suspension or stock lowering., 19 - Not suitable for 4x4 models., 78 - We recommend to use shortend shock absorbers for this set.
SEAT | Ibiza III | 6L1 | 1.8T FR / 1.8T Cupra / 1.9TDI |  | 04/02 - 02/08 | 30/30 mm | - | - | MTSXSE031 | 166.29 | 11 - The lowering rate indicated in this catalogue will be less in case of stock sport suspension or stock lowering., 19 - Not suitable for 4x4 models.
SEAT | Ibiza III | 6L1 | 1.8T FR / 1.8T Cupra / 1.9TDI |  | 04/02 - 02/08 | 45/45 mm | - | - | MTSXSE032 | 162.6 | 11 - The lowering rate indicated in this catalogue will be less in case of stock sport suspension or stock lowering., 19 - Not suitable for 4x4 models., 78 - We recommend to use shortend shock absorbers for this set.
SEAT | Ibiza IV | 6J5/6P1 | 1.0MPI / 1.0TSI / 1.2 / 1.2TSI / 1.4 / 1.6 |  | 03/08 - 06/17 | 20/20 mm | - | - | MTSXSE033 | 133.08 | 11 - The lowering rate indicated in this catalogue will be less in case of stock sport suspension or stock lowering., 15 - Without NIVO., 19 - Not suitable for 4x4 models.
SEAT | Ibiza IV | 6J5/6P1 | 1.0MPI / 1.0TSI / 1.2 / 1.2TSI / 1.4 / 1.6 |  | 03/08 - 06/17 | 30/30 mm | - | - | MTSXSE034 | 133.08 | 11 - The lowering rate indicated in this catalogue will be less in case of stock sport suspension or stock lowering., 15 - Without NIVO., 19 - Not suitable for 4x4 models.
SEAT | Ibiza IV | 6J5/6P1 | 1.0MPI / 1.0TSI / 1.2 / 1.2TSI / 1.4 / 1.6 |  | 03/08 - 06/17 | 45/45 mm | - | - | MTSXSE035 | 140.46 | 11 - The lowering rate indicated in this catalogue will be less in case of stock sport suspension or stock lowering., 15 - Without NIVO., 19 - Not suitable for 4x4 models., 78 - We recommend to use shortend shock absorbers for this set.
SEAT | Ibiza IV | 6J5/6P1 | 1.2TDI / 1.4TDI / 1.6TDI / 1.9TDI |  | 03/08 - 06/17 | 20/20 mm | - | - | MTSXSE036 | 135.54 | 11 - The lowering rate indicated in this catalogue will be less in case of stock sport suspension or stock lowering., 15 - Without NIVO., 19 - Not suitable for 4x4 models.
SEAT | Ibiza IV | 6J5/6P1 | 1.2TDI / 1.4TDI / 1.6TDI / 1.9TDI |  | 03/08 - 06/17 | 30/30 mm | - | - | MTSXSE037 | 133.08 | 11 - The lowering rate indicated in this catalogue will be less in case of stock sport suspension or stock lowering., 15 - Without NIVO., 19 - Not suitable for 4x4 models.
SEAT | Ibiza IV | 6J5/6P1 | 1.2TDI / 1.4TDI / 1.6TDI / 1.9TDI |  | 03/08 - 06/17 | 45/45 mm | - | - | MTSXSE038 | 142.92 | 11 - The lowering rate indicated in this catalogue will be less in case of stock sport suspension or stock lowering., 15 - Without NIVO., 19 - Not suitable for 4x4 models., 78 - We recommend to use shortend shock absorbers for this set.
SEAT | Ibiza IV SportCoupe | 6J1/6P5 | 1.0MPI / 1.0TSI / 1.2 / 1.2TSI / 1.4 / 1.6 |  | 03/08 - 06/17 | 20/20 mm | - | - | MTSXSE033 | 133.08 | 11 - The lowering rate indicated in this catalogue will be less in case of stock sport suspension or stock lowering., 15 - Without NIVO., 19 - Not suitable for 4x4 models.
SEAT | Ibiza IV SportCoupe | 6J1/6P5 | 1.0MPI / 1.0TSI / 1.2 / 1.2TSI / 1.4 / 1.6 |  | 03/08 - 06/17 | 30/30 mm | - | - | MTSXSE034 | 133.08 | 11 - The lowering rate indicated in this catalogue will be less in case of stock sport suspension or stock lowering., 15 - Without NIVO., 19 - Not suitable for 4x4 models.
SEAT | Ibiza IV SportCoupe | 6J1/6P5 | 1.0MPI / 1.0TSI / 1.2 / 1.2TSI / 1.4 / 1.6 |  | 03/08 - 06/17 | 45/45 mm | - | - | MTSXSE035 | 140.46 | 11 - The lowering rate indicated in this catalogue will be less in case of stock sport suspension or stock lowering., 15 - Without NIVO., 19 - Not suitable for 4x4 models., 78 - We recommend to use shortend shock absorbers for this set.
SEAT | Ibiza IV SportCoupe | 6J1/6P5 | 1.2TDI / 1.4TDI / 1.6TDI / 1.9TDI |  | 03/08 - 06/17 | 20/20 mm | - | - | MTSXSE036 | 135.54 | 11 - The lowering rate indicated in this catalogue will be less in case of stock sport suspension or stock lowering., 15 - Without NIVO., 19 - Not suitable for 4x4 models.
SEAT | Ibiza IV SportCoupe | 6J1/6P5 | 1.2TDI / 1.4TDI / 1.6TDI / 1.9TDI |  | 03/08 - 06/17 | 30/30 mm | - | - | MTSXSE037 | 133.08 | 11 - The lowering rate indicated in this catalogue will be less in case of stock sport suspension or stock lowering., 15 - Without NIVO., 19 - Not suitable for 4x4 models.
SEAT | Ibiza IV SportCoupe | 6J1/6P5 | 1.2TDI / 1.4TDI / 1.6TDI / 1.9TDI |  | 03/08 - 06/17 | 45/45 mm | - | - | MTSXSE038 | 142.92 | 11 - The lowering rate indicated in this catalogue will be less in case of stock sport suspension or stock lowering., 15 - Without NIVO., 19 - Not suitable for 4x4 models., 78 - We recommend to use shortend shock absorbers for this set.
SEAT | Ibiza IV SportCoupe | 6J1/6P5 | 1.4TSI FR / 1.4TSI Cupra / 1.8TSI Cupra / 2.0TDI FR |  | 11/09 - 06/17 | 15/25 mm | - | - | MTSXSE056 | 135.54 | -
SEAT | Ibiza IV SportCoupe | 6J1/6P5 | 1.4TSI FR / 1.4TSI Cupra / 1.8TSI Cupra / 2.0TDI FR |  | 11/09 - 06/17 | 25/30 mm | - | - | MTSXSE057 | 133.08 | -
SEAT | Ibiza IV Kombi | 6J8/6P8 | 1.0MPI / 1.0TSI / 1.2 / 1.2TSI / 1.4 / 1.6 |  | 05/10 - 06/17 | 25/25 mm | - | - | MTSXSE058 | 135.54 | -
SEAT | Ibiza IV Kombi | 6J8/6P8 | 1.0MPI / 1.0TSI / 1.2 / 1.2TSI / 1.4 / 1.6 |  | 05/10 - 06/17 | 45/45 mm | - | - | MTSXSE059 | 140.46 | 78 - We recommend to use shortend shock absorbers for this set.
SEAT | Ibiza IV Kombi | 6J8/6P8 | 1.2TDI / 1.4TDI / 1.6TDI |  | 05/10 - 06/17 | 25/25 mm | - | - | MTSXSE060 | 135.54 | -
SEAT | Ibiza IV Kombi | 6J8/6P8 | 1.2TDI / 1.4TDI / 1.6TDI |  | 05/10 - 06/17 | 45/45 mm | - | - | MTSXSE061 | 142.92 | 78 - We recommend to use shortend shock absorbers for this set.
SEAT | Ibiza V | KJ1 | 1.0 (65HP / 75HP) |  | 01/2017 - | 30/30 mm | - | - | MTSXSE108 | 139.23 | 125 - About 10-15mm less lowering for vehicles with FR suspension.
SEAT | Ibiza V | KJ1 | 1.0TSi / 1.5TSi |  | 01/2017 - | 30/30 mm | - | - | MTSXSE109 | 142.92 | 125 - About 10-15mm less lowering for vehicles with FR suspension.
SEAT | Ibiza V | KJ1 | 1.6TDi |  | 01/2017 - | 30/30 mm | - | - | MTSXSE110 | 145.38 | 125 - About 10-15mm less lowering for vehicles with FR suspension.
SEAT | Ibiza V | KJ1 | 1.0 (65HP / 75HP) |  | 01/2017 - | 45/45 mm | - | - | MTSXSE111 | 139.23 | 125 - About 10-15mm less lowering for vehicles with FR suspension.
SEAT | Ibiza V | KJ1 | 1.0TSi / 1.5TSi |  | 01/2017 - | 45/45 mm | - | - | MTSXSE112 | 142.92 | 125 - About 10-15mm less lowering for vehicles with FR suspension.
SEAT | Ibiza V | KJ1 | 1.6TDi |  | 01/2017 - | 45/45 mm | - | - | MTSXSE113 | 145.38 | 125 - About 10-15mm less lowering for vehicles with FR suspension.
SEAT | Inca | 6K9 | all engine versions |  | 1996 - 2003 | 40/- mm | - | - | MTSXSE039 | 118.32 | 57 - Lowering only suitable at the front axle.
SEAT | Leon I (1M1) | 1M1 | 1.4 / 1.6 / 1.8 |  | 01/2000 - | 40/40 mm | - | - | MTSXVW177 | 134.31 | -
SEAT | Leon I (1M1) | 1M1 | 1.8T / 1.9SDI / 1.9TDI |  | 01/2000 - | 40/40 mm | - | - | MTSXVW178 | 134.31 | -
SEAT | Leon I (1M1) | 1M1 | 1.4 / 1.6 |  | 2000-08-05 | 45/45 mm | 950 kg | - | MTSXSE062 | 179.82 | 78 - We recommend to use shortend shock absorbers for this set., 101 - TUV only suitable with normal original bumpstop or sport original bumpstop. Do not shorten the bumpstops!! With the sport bumpstop the lowering will be a little more and also the driving will be better.
SEAT | Leon I (1M1) | 1M1 | 1.8 / 1.8T / 1.9SDI / 1.9TDI |  | 2000-08-05 | 45/45 mm | 1020 kg | - | MTSXSE063 | 179.82 | 78 - We recommend to use shortend shock absorbers for this set., 101 - TUV only suitable with normal original bumpstop or sport original bumpstop. Do not shorten the bumpstops!! With the sport bumpstop the lowering will be a little more and also the driving will be better.
SEAT | Leon I (1M1) | 1M1 | 2.8 V6 4x4 / 1.9TDI 4x4 |  | 2001-08-05 | 30/30 mm | - | - | MTSXSE064 | 179.82 | -
SEAT | Leon II (1P1) | 1P1 | 1.2TSI / 1.4 16V / 1.6 | strut diameter at the front axle of 50 mm | 08/05 - 01/13 | 30/30 mm | - | - | MTSXSE042 | 160.14 | 11 - The lowering rate indicated in this catalogue will be less in case of stock sport suspension or stock lowering., 15 - Without NIVO., 19 - Not suitable for 4x4 models.
SEAT | Leon II (1P1) | 1P1 | 1.2TSI / 1.4 16V / 1.6 | strut diameter at the front axle of 55 mm | 08/05 - 01/13 | 30/30 mm | - | - | MTSXSE042 | 160.14 | 11 - The lowering rate indicated in this catalogue will be less in case of stock sport suspension or stock lowering., 15 - Without NIVO., 19 - Not suitable for 4x4 models.
SEAT | Leon II (1P1) | 1P1 | 1.4TSI / 2.0FSI / 1.6TDI | strut diameter at the front axle of 50 mm | 08/05 - 01/13 | 30/30 mm | - | - | MTSXSE043 | 171.21 | 11 - The lowering rate indicated in this catalogue will be less in case of stock sport suspension or stock lowering., 15 - Without NIVO., 19 - Not suitable for 4x4 models.
SEAT | Leon II (1P1) | 1P1 | 1.4TSI / 2.0FSI / 1.6TDI | strut diameter at the front axle of 55 mm | 08/05 - 01/13 | 30/30 mm | - | - | MTSXSE043 | 171.21 | 11 - The lowering rate indicated in this catalogue will be less in case of stock sport suspension or stock lowering., 15 - Without NIVO., 19 - Not suitable for 4x4 models.
SEAT | Leon II (1P1) | 1P1 | 1.8TSI / 2.0TFSI / 1.9TDI / 2.0TDI | strut diameter at the front axle of 50 mm | 08/05 - 01/13 | 30/30 mm | - | - | MTSXSE044 | 174.9 | 11 - The lowering rate indicated in this catalogue will be less in case of stock sport suspension or stock lowering., 15 - Without NIVO., 19 - Not suitable for 4x4 models.
SEAT | Leon II (1P1) | 1P1 | 1.8TSI / 2.0TFSI / 1.9TDI / 2.0TDI | strut diameter at the front axle of 55 mm | 08/05 - 01/13 | 30/30 mm | - | - | MTSXSE044 | 174.9 | 11 - The lowering rate indicated in this catalogue will be less in case of stock sport suspension or stock lowering., 15 - Without NIVO., 19 - Not suitable for 4x4 models.
SEAT | Leon III (5F1) | 5F1 | 1.0TSI / 1.2TSI (105HP / 110HP) (manual) / 1.2TSI (86HP) | torsion beam | 09/2012 - | 30/30 mm | - | - | MTSXSE092 | 150.3 | 46 - Not suitable for 4WD (four-wheel drive) cars., 107 - Springs not suitable for cars with multilink rear suspension., 118 - About 15mm less lowering for vehicles with sportsuspension., 119 - Springs only suitable for vehicles with torsion-beam axle., 125 - About 10-15mm less lowering for vehicles with FR suspension.
SEAT | Leon III (5F1) | 5F1 | 1.0TSI / 1.2TSI (105HP / 110HP) (manual) / 1.2TSI (86HP) | torsion beam | 09/2012 - | 40/40 mm | - | - | MTSXSE093 | 150.3 | 46 - Not suitable for 4WD (four-wheel drive) cars., 107 - Springs not suitable for cars with multilink rear suspension., 118 - About 15mm less lowering for vehicles with sportsuspension., 119 - Springs only suitable for vehicles with torsion-beam axle., 125 - About 10-15mm less lowering for vehicles with FR suspension.
SEAT | Leon III (5F1) | 5F1 | 1.2TSI (105HP / 110HP) (with auto.) / 1.4TSI / 1.5TSI | torsion beam | 09/2012 - | 30/30 mm | - | - | MTSXSE094 | 152.76 | 46 - Not suitable for 4WD (four-wheel drive) cars., 107 - Springs not suitable for cars with multilink rear suspension., 118 - About 15mm less lowering for vehicles with sportsuspension., 119 - Springs only suitable for vehicles with torsion-beam axle., 125 - About 10-15mm less lowering for vehicles with FR suspension.
SEAT | Leon III (5F1) | 5F1 | 1.2TSI (105HP / 110HP) (with auto.) / 1.4TSI / 1.5TSI | torsion beam | 09/2012 - | 40/40 mm | - | - | MTSXSE095 | 150.3 | 46 - Not suitable for 4WD (four-wheel drive) cars., 107 - Springs not suitable for cars with multilink rear suspension., 118 - About 15mm less lowering for vehicles with sportsuspension., 119 - Springs only suitable for vehicles with torsion-beam axle., 125 - About 10-15mm less lowering for vehicles with FR suspension.
SEAT | Leon III (5F1) | 5F1 | 1.6TDI / 2.0TDI | engines up to 150HP, torsion beam | 09/2012 - | 30/30 mm | - | - | MTSXSE096 | 153.99 | 46 - Not suitable for 4WD (four-wheel drive) cars., 107 - Springs not suitable for cars with multilink rear suspension., 118 - About 15mm less lowering for vehicles with sportsuspension., 119 - Springs only suitable for vehicles with torsion-beam axle., 125 - About 10-15mm less lowering for vehicles with FR suspension.
SEAT | Leon III (5F1) | 5F1 | 1.6TDI / 2.0TDI | engines up to 150HP, torsion beam | 09/2012 - | 40/40 mm | - | - | MTSXSE097 | 153.99 | 46 - Not suitable for 4WD (four-wheel drive) cars., 107 - Springs not suitable for cars with multilink rear suspension., 118 - About 15mm less lowering for vehicles with sportsuspension., 119 - Springs only suitable for vehicles with torsion-beam axle., 125 - About 10-15mm less lowering for vehicles with FR suspension.
SEAT | Leon III (5F1) | 5F1 | 2.0TDI FR (150HP) | torsion beam | 09/2012 - | 25/25 mm | - | - | MTSXSE098 | 155.22 | 46 - Not suitable for 4WD (four-wheel drive) cars., 107 - Springs not suitable for cars with multilink rear suspension., 119 - Springs only suitable for vehicles with torsion-beam axle.
SEAT | Leon III (5F5) SC | 5F5 | 1.0TSI / 1.2TSI (105HP / 110HP) (manual) / 1.2TSI (86HP) | torsion beam | 01/2013 - | 30/30 mm | - | - | MTSXSE092 | 150.3 | 46 - Not suitable for 4WD (four-wheel drive) cars., 107 - Springs not suitable for cars with multilink rear suspension., 118 - About 15mm less lowering for vehicles with sportsuspension., 119 - Springs only suitable for vehicles with torsion-beam axle., 125 - About 10-15mm less lowering for vehicles with FR suspension.
SEAT | Leon III (5F5) SC | 5F5 | 1.0TSI / 1.2TSI (105HP / 110HP) (manual) / 1.2TSI (86HP) | torsion beam | 01/2013 - | 40/40 mm | - | - | MTSXSE093 | 150.3 | 46 - Not suitable for 4WD (four-wheel drive) cars., 107 - Springs not suitable for cars with multilink rear suspension., 118 - About 15mm less lowering for vehicles with sportsuspension., 119 - Springs only suitable for vehicles with torsion-beam axle., 125 - About 10-15mm less lowering for vehicles with FR suspension.
SEAT | Leon III (5F5) SC | 5F5 | 1.2TSI (105HP / 110HP) (with auto.) / 1.4TSI / 1.5TSI | torsion beam | 01/2013 - | 30/30 mm | - | - | MTSXSE094 | 152.76 | 46 - Not suitable for 4WD (four-wheel drive) cars., 107 - Springs not suitable for cars with multilink rear suspension., 118 - About 15mm less lowering for vehicles with sportsuspension., 119 - Springs only suitable for vehicles with torsion-beam axle., 125 - About 10-15mm less lowering for vehicles with FR suspension.
SEAT | Leon III (5F5) SC | 5F5 | 1.2TSI (105HP / 110HP) (with auto.) / 1.4TSI / 1.5TSI | torsion beam | 01/2013 - | 40/40 mm | - | - | MTSXSE095 | 150.3 | 46 - Not suitable for 4WD (four-wheel drive) cars., 107 - Springs not suitable for cars with multilink rear suspension., 118 - About 15mm less lowering for vehicles with sportsuspension., 119 - Springs only suitable for vehicles with torsion-beam axle., 125 - About 10-15mm less lowering for vehicles with FR suspension.
SEAT | Leon III (5F5) SC | 5F5 | 1.6TDI / 2.0TDI | engines up to 150HP, torsion beam | 01/2013 - | 30/30 mm | - | - | MTSXSE096 | 153.99 | 46 - Not suitable for 4WD (four-wheel drive) cars., 107 - Springs not suitable for cars with multilink rear suspension., 118 - About 15mm less lowering for vehicles with sportsuspension., 119 - Springs only suitable for vehicles with torsion-beam axle., 125 - About 10-15mm less lowering for vehicles with FR suspension.
SEAT | Leon III (5F5) SC | 5F5 | 1.6TDI / 2.0TDI | engines up to 150HP, torsion beam | 01/2013 - | 40/40 mm | - | - | MTSXSE097 | 153.99 | 46 - Not suitable for 4WD (four-wheel drive) cars., 107 - Springs not suitable for cars with multilink rear suspension., 118 - About 15mm less lowering for vehicles with sportsuspension., 119 - Springs only suitable for vehicles with torsion-beam axle., 125 - About 10-15mm less lowering for vehicles with FR suspension.
SEAT | Leon III (5F5) SC | 5F5 | 2.0TDI FR (150HP) | torsion beam | 01/2013 - | 25/25 mm | - | - | MTSXSE098 | 155.22 | 46 - Not suitable for 4WD (four-wheel drive) cars., 107 - Springs not suitable for cars with multilink rear suspension., 119 - Springs only suitable for vehicles with torsion-beam axle.
SEAT | Leon III (5F8) ST | 5F8 | 1.0TSI / 1.2TSI (105HP / 110HP) (manual) / 1.2TSI (86HP) | torsion beam | 08/2013 - | 30/30 mm | - | - | MTSXSE099 | 152.76 | 46 - Not suitable for 4WD (four-wheel drive) cars., 107 - Springs not suitable for cars with multilink rear suspension., 118 - About 15mm less lowering for vehicles with sportsuspension., 119 - Springs only suitable for vehicles with torsion-beam axle., 125 - About 10-15mm less lowering for vehicles with FR suspension.
SEAT | Leon III (5F8) ST | 5F8 | 1.0TSI / 1.2TSI (105HP / 110HP) (manual) / 1.2TSI (86HP) | torsion beam | 08/2013 - | 40/40 mm | - | - | MTSXSE100 | 157.68 | 46 - Not suitable for 4WD (four-wheel drive) cars., 107 - Springs not suitable for cars with multilink rear suspension., 118 - About 15mm less lowering for vehicles with sportsuspension., 119 - Springs only suitable for vehicles with torsion-beam axle., 125 - About 10-15mm less lowering for vehicles with FR suspension.
SEAT | Leon III (5F8) ST | 5F8 | 1.2TSI (105HP / 110HP) (with auto.) / 1.4TSI / 1.5TSI | torsion beam | 08/2013 - | 30/30 mm | - | - | MTSXSE101 | 155.22 | 46 - Not suitable for 4WD (four-wheel drive) cars., 107 - Springs not suitable for cars with multilink rear suspension., 118 - About 15mm less lowering for vehicles with sportsuspension., 119 - Springs only suitable for vehicles with torsion-beam axle., 125 - About 10-15mm less lowering for vehicles with FR suspension.
SEAT | Leon III (5F8) ST | 5F8 | 1.2TSI (105HP / 110HP) (with auto.) / 1.4TSI / 1.5TSI | torsion beam | 08/2013 - | 40/40 mm | - | - | MTSXSE102 | 157.68 | 46 - Not suitable for 4WD (four-wheel drive) cars., 107 - Springs not suitable for cars with multilink rear suspension., 118 - About 15mm less lowering for vehicles with sportsuspension., 119 - Springs only suitable for vehicles with torsion-beam axle., 125 - About 10-15mm less lowering for vehicles with FR suspension.
SEAT | Leon III (5F8) ST | 5F8 | 1.6TDi / 2.0TDI (150HP excl. FR) | engines up to 150HP, torsion beam | 08/2013 - | 30/30 mm | - | - | MTSXSE103 | 157.68 | 46 - Not suitable for 4WD (four-wheel drive) cars., 107 - Springs not suitable for cars with multilink rear suspension., 118 - About 15mm less lowering for vehicles with sportsuspension., 119 - Springs only suitable for vehicles with torsion-beam axle., 125 - About 10-15mm less lowering for vehicles with FR suspension.
SEAT | Leon III (5F8) ST | 5F8 | 1.6TDi / 2.0TDI (150HP excl. FR) | engines up to 150HP, torsion beam | 08/2013 - | 40/40 mm | - | - | MTSXSE104 | 162.6 | 46 - Not suitable for 4WD (four-wheel drive) cars., 107 - Springs not suitable for cars with multilink rear suspension., 118 - About 15mm less lowering for vehicles with sportsuspension., 119 - Springs only suitable for vehicles with torsion-beam axle., 125 - About 10-15mm less lowering for vehicles with FR suspension.
SEAT | Leon III (5F8) ST | 5F8 | 2.0TDI FR (150HP) | torsion beam | 08/2013 - | 25/25 mm | - | - | MTSXSE105 | 165.06 | 46 - Not suitable for 4WD (four-wheel drive) cars., 107 - Springs not suitable for cars with multilink rear suspension., 119 - Springs only suitable for vehicles with torsion-beam axle.
SEAT | Leon III (5F8) ST | 5F8 | 1.8TSI (180HP) / 2.0TSI (190HP) | multilink rear suspension | 08/2013 - | 30/25 mm | - | - | MTSXSE114 | 147.84 | 46 - Not suitable for 4WD (four-wheel drive) cars., 117 - Only suitable for vehicles with multilink rear suspension., 120 - Not suitable for vehicles with torsion-beam axle., 127 - Not for configuration codes: SA950 / SA483 + 213, P84, the configuration codes can be taken from the data card of the vehicle., E - Rear dampers only suitable for multiling suspension.
SEAT | Leon III (5F8) ST | 5F8 | 1.8TSI (180HP) / 2.0TSI (190HP) | multilink rear suspension | 08/2013 - | 40/35 mm | - | - | MTSXSE115 | 144.15 | 46 - Not suitable for 4WD (four-wheel drive) cars., 117 - Only suitable for vehicles with multilink rear suspension., 120 - Not suitable for vehicles with torsion-beam axle., 127 - Not for configuration codes: SA950 / SA483 + 213, P84, the configuration codes can be taken from the data card of the vehicle., E - Rear dampers only suitable for multiling suspension.
SEAT | Leon III (5F8) ST | 5F8 | 2.0TDI (184HP) | multilink rear suspension | 08/2013 - | 30/25 mm | - | - | MTSXSE116 | 151.53 | 46 - Not suitable for 4WD (four-wheel drive) cars., 117 - Only suitable for vehicles with multilink rear suspension., 120 - Not suitable for vehicles with torsion-beam axle., 127 - Not for configuration codes: SA950 / SA483 + 213, P84, the configuration codes can be taken from the data card of the vehicle., E - Rear dampers only suitable for multiling suspension.
SEAT | Leon III (5F8) ST | 5F8 | 2.0TDI (184HP) | multilink rear suspension | 08/2013 - | 40/35 mm | - | - | MTSXSE117 | 151.53 | 46 - Not suitable for 4WD (four-wheel drive) cars., 117 - Only suitable for vehicles with multilink rear suspension., 120 - Not suitable for vehicles with torsion-beam axle., 127 - Not for configuration codes: SA950 / SA483 + 213, P84, the configuration codes can be taken from the data card of the vehicle., E - Rear dampers only suitable for multiling suspension.
SEAT | Malaga | 023A | 1.2 / 1.5 / 1.7D |  | 08/86 - 04/93 | 35/- mm | - | - | MTSXSE121 | 106.02 | 5 - Set (if deciding on lowering springs) contains only front springs.
SEAT | Mii | KF1 | 1.0 |  | -2012 | 30/35 mm | - | - | MTSXSE081 | 140.46 | -
SEAT | Toledo I (1L) | 1L | 1.6 / 1.8 / 1.8 16V / 2.0 / 1.9D / 1.9TD |  | 09/91 - 02/99 | 35/35 mm | - | - | MTSXSE079 | 135.54 | -
SEAT | Toledo I (1L) | 1L | 1.9TDI |  | 09/91 - 02/99 | 40/35 mm | - | - | MTSXSE079 | 135.54 | -
SEAT | Toledo II (1M2) | 1M2 | 1.6 |  | 09/98 - 05/06 | 30/30 mm | - | - | MTSXSE065 | 171.21 | -
SEAT | Toledo II (1M2) | 1M2 | 1.8 / 1.8T / 2.3 V5 / 1.9TDI (90HP / 110HP) (excl. auto.) |  | 09/98 - 05/06 | 30/30 mm | - | - | MTSXSE066 | 179.82 | -
SEAT | Toledo II (1M2) | 1M2 | 2.3 / 1.9TDI (90HP / 100HP) (with auto.) / 1.9TDI (150HP) |  | 09/98 - 05/06 | 30/30 mm | - | - | MTSXSE067 | 182.28 | -
SEAT | Toledo II (1M2) | 1M2 | 1.4 / 1.6 / 1.8 |  | 1999-08-04 | 40/35 mm | - | - | MTSXVW177 | 134.31 | -
SEAT | Toledo II (1M2) | 1M2 | 1.6 / 1.8 / 1.8T |  | 09/98 - 05/06 | 45/45 mm | 950 kg | - | MTSXSE068 | 179.82 | 78 - We recommend to use shortend shock absorbers for this set., 101 - TUV only suitable with normal original bumpstop or sport original bumpstop. Do not shorten the bumpstops!! With the sport bumpstop the lowering will be a little more and also the driving will be better.
SEAT | Toledo II (1M2) | 1M2 | 2.3 V5 / 1.9TDI |  | 09/98 - 05/06 | 45/45 mm | 1020 kg | - | MTSXSE069 | 179.82 | 78 - We recommend to use shortend shock absorbers for this set., 101 - TUV only suitable with normal original bumpstop or sport original bumpstop. Do not shorten the bumpstops!! With the sport bumpstop the lowering will be a little more and also the driving will be better.
SEAT | Toledo II (1M2) | 1M2 | 2.3 V5 / 1.9TDI |  | 1999-08-04 | 50/35 mm | - | - | MTSXVW178 | 134.31 | 1 - These lowering springs can only be used with shortened shock absorbers.
SEAT | Toledo III (5P2) | 5P2 | 1.6 / 1.8TSI / 2.0FSI | strut diameter at the front axle of 50 mm | 2004-05-09 | 30/30 mm | - | - | MTSXSE045 | 176.13 | 11 - The lowering rate indicated in this catalogue will be less in case of stock sport suspension or stock lowering., 15 - Without NIVO., 19 - Not suitable for 4x4 models.
SEAT | Toledo III (5P2) | 5P2 | 1.6 / 1.8TSI / 2.0FSI | strut diameter at the front axle of 55 mm | 2004-05-09 | 30/30 mm | - | - | MTSXSE045 | 176.13 | 11 - The lowering rate indicated in this catalogue will be less in case of stock sport suspension or stock lowering., 15 - Without NIVO., 19 - Not suitable for 4x4 models.
SEAT | Toledo III (5P2) | 5P2 | 1.9TDI / 2.0TDI | strut diameter at the front axle of 50 mm | 2004-05-09 | 30/30 mm | - | - | MTSXSE046 | 176.13 | 11 - The lowering rate indicated in this catalogue will be less in case of stock sport suspension or stock lowering., 15 - Without NIVO., 19 - Not suitable for 4x4 models.
SEAT | Toledo III (5P2) | 5P2 | 1.9TDI / 2.0TDI | strut diameter at the front axle of 55 mm | 2004-05-09 | 30/30 mm | - | - | MTSXSE046 | 176.13 | 11 - The lowering rate indicated in this catalogue will be less in case of stock sport suspension or stock lowering., 15 - Without NIVO., 19 - Not suitable for 4x4 models.
SEAT | Toledo IV (KG3) | KG3 | 1.0TSI / 1.2 / 1.2TSI |  | 07/12 - 07/18 | 20/30 mm | - | - | MTSXSE087 | 153.99 | -
SEAT | Toledo IV (KG3) | KG3 | 1.0TSI / 1.2 / 1.2TSI |  | 07/12 - 07/18 | 30/40 mm | - | - | MTSXSE088 | 150.3 | -
SEAT | Toledo IV (KG3) | KG3 | 1.4TSI / 1.4TDI / 1.6TDI |  | 07/12 - 07/18 | 20/30 mm | - | - | MTSXSE089 | 157.68 | -
SEAT | Toledo IV (KG3) | KG3 | 1.4TSI / 1.4TDI / 1.6TDI |  | 07/12 - 07/18 | 30/40 mm | - | - | MTSXSE090 | 150.3 | -
SKODA | 130 | 130 | all engine versions |  | 1985 - 1990 | 35/35 mm | - | - | MTSXSK001 | 204.42 | -
SKODA | 130 Coupe | 130 | all engine versions |  | 1985 - 1990 | 35/35 mm | - | - | MTSXSK001 | 204.42 | -
SKODA | Citigo | AA | 1.0 (60HP) / 1.2 (75HP) |  | -2012 | 30/35 mm | - | - | MTSXSK049 | 140.46 | -
SKODA | Fabia I Hatchback | 6Y2 | 1.0 / 1.2 / 1.4 (60HP) |  | 1999-12-08 | 30/30 mm | - | - | MTSXSK003 | 160.14 | 11 - The lowering rate indicated in this catalogue will be less in case of stock sport suspension or stock lowering., 15 - Without NIVO.
SKODA | Fabia I Hatchback | 6Y2 | 1.4 (68HP / 75HP / 100HP) |  | 1999-12-08 | 30/30 mm | - | - | MTSXSK004 | 160.14 | 11 - The lowering rate indicated in this catalogue will be less in case of stock sport suspension or stock lowering., 15 - Without NIVO.
SKODA | Fabia I Hatchback | 6Y2 | 2.0 / 1.9SDI / 1.9TDI |  | 1999-12-08 | 30/30 mm | - | - | MTSXSK005 | 162.6 | 11 - The lowering rate indicated in this catalogue will be less in case of stock sport suspension or stock lowering., 15 - Without NIVO.
SKODA | Fabia I Sedan | 6Y3 | 1.0 / 1.2 / 1.4 (60HP) |  | 1999-12-07 | 30/30 mm | - | - | MTSXSK003 | 160.14 | 11 - The lowering rate indicated in this catalogue will be less in case of stock sport suspension or stock lowering., 15 - Without NIVO.
SKODA | Fabia I Sedan | 6Y3 | 1.4 (68HP / 75HP / 100HP) |  | 1999-12-07 | 30/30 mm | - | - | MTSXSK004 | 160.14 | 11 - The lowering rate indicated in this catalogue will be less in case of stock sport suspension or stock lowering., 15 - Without NIVO.
SKODA | Fabia I Sedan | 6Y3 | 2.0 / 1.9SDI / 1.9TDI |  | 1999-12-07 | 30/30 mm | - | - | MTSXSK005 | 162.6 | 11 - The lowering rate indicated in this catalogue will be less in case of stock sport suspension or stock lowering., 15 - Without NIVO.
SKODA | Fabia I Kombi | 6Y5 | 1.0 / 1.2 / 1.4 (60HP) |  | 2000-12-07 | 30/30 mm | - | - | MTSXSK003 | 160.14 | 11 - The lowering rate indicated in this catalogue will be less in case of stock sport suspension or stock lowering., 15 - Without NIVO.
SKODA | Fabia I Kombi | 6Y5 | 1.4 (68HP / 75HP / 100HP) |  | 2000-12-07 | 30/30 mm | - | - | MTSXSK004 | 160.14 | 11 - The lowering rate indicated in this catalogue will be less in case of stock sport suspension or stock lowering., 15 - Without NIVO.
SKODA | Fabia I Kombi | 6Y5 | 2.0 / 1.9SDI / 1.9TDI |  | 2000-12-07 | 30/30 mm | - | - | MTSXSK005 | 162.6 | 11 - The lowering rate indicated in this catalogue will be less in case of stock sport suspension or stock lowering., 15 - Without NIVO.
SKODA | Fabia II Hatchback | 542 | 1.2 |  | 2007 - 04/2010 | 30/30 mm | - | - | MTSXSK006 | 160.14 | 11 - The lowering rate indicated in this catalogue will be less in case of stock sport suspension or stock lowering., 15 - Without NIVO.
SKODA | Fabia II Hatchback | 542 | 1.4 / 1.6 |  | 2007 - 04/2010 | 30/30 mm | - | - | MTSXSK007 | 160.14 | 11 - The lowering rate indicated in this catalogue will be less in case of stock sport suspension or stock lowering., 15 - Without NIVO.
SKODA | Fabia II Hatchback | 542 | 1.4 / 1.6 |  | 2007 - 04/2010 | 40/35 mm | - | - | MTSXSK028 | 160.14 | 11 - The lowering rate indicated in this catalogue will be less in case of stock sport suspension or stock lowering., 15 - Without NIVO.
SKODA | Fabia II Hatchback | 542 | 1.4TDI / 1.9TDI |  | 2007 - 04/2010 | 30/30 mm | - | - | MTSXSK008 | 162.6 | 11 - The lowering rate indicated in this catalogue will be less in case of stock sport suspension or stock lowering., 15 - Without NIVO.
SKODA | Fabia II Hatchback | 542 | 1.4TDI / 1.9TDI |  | 2007 - 04/2010 | 40/35 mm | - | - | MTSXSK029 | 160.14 | 11 - The lowering rate indicated in this catalogue will be less in case of stock sport suspension or stock lowering., 15 - Without NIVO.
SKODA | Fabia II Kombi | 545 | 1.2 |  | 2007 - 04/2010 | 30/30 mm | - | - | MTSXSK006 | 160.14 | 11 - The lowering rate indicated in this catalogue will be less in case of stock sport suspension or stock lowering., 15 - Without NIVO.
SKODA | Fabia II Kombi | 545 | 1.4 / 1.6 |  | 2007 - 04/2010 | 30/30 mm | - | - | MTSXSK007 | 160.14 | 11 - The lowering rate indicated in this catalogue will be less in case of stock sport suspension or stock lowering., 15 - Without NIVO.
SKODA | Fabia II Kombi | 545 | 1.4 / 1.6 |  | 2007 - 04/2010 | 40/35 mm | - | - | MTSXSK028 | 160.14 | 11 - The lowering rate indicated in this catalogue will be less in case of stock sport suspension or stock lowering., 15 - Without NIVO.
SKODA | Fabia II Kombi | 545 | 1.4TDI / 1.9TDI |  | 2007 - 04/2010 | 30/30 mm | - | - | MTSXSK008 | 162.6 | 11 - The lowering rate indicated in this catalogue will be less in case of stock sport suspension or stock lowering., 15 - Without NIVO.
SKODA | Fabia II Kombi | 545 | 1.4TDI / 1.9TDI |  | 2007 - 04/2010 | 40/35 mm | - | - | MTSXSK029 | 160.14 | 11 - The lowering rate indicated in this catalogue will be less in case of stock sport suspension or stock lowering., 15 - Without NIVO.
SKODA | Fabia II FL Hatchback | 542 | 1.2 6V / 1.2 12V |  | 05/10 - 01/15 | 25/15 mm | - | - | MTSXSK030 | 160.14 | -
SKODA | Fabia II FL Hatchback | 542 | 1.2TSI |  | 05/10 - 01/15 | 25/15 mm | - | - | MTSXSK031 | 160.14 | -
SKODA | Fabia II FL Hatchback | 542 | 1.2TSI |  | 05/10 - 01/15 | 30/25 mm | - | - | MTSXSK032 | 160.14 | -
SKODA | Fabia II FL Hatchback | 542 | 1.2TDI / 1.6TDI |  | 05/10 - 01/15 | 25/15 mm | - | - | MTSXSK033 | 162.6 | -
SKODA | Fabia II FL Hatchback | 542 | 1.2TDI / 1.6TDI |  | 05/10 - 01/15 | 35/25 mm | - | - | MTSXSK034 | 160.14 | -
SKODA | Fabia II FL Hatchback | 542 | 1.4TSI RS |  | 05/10 - 01/15 | 30/30 mm | - | - | MTSXSK035 | 135.54 | -
SKODA | Fabia II FL Hatchback | 542 | 1.4TSI RS |  | 05/10 - 01/15 | 40/40 mm | - | - | MTSXSK036 | 142.92 | -
SKODA | Fabia II FL Kombi | 545 | 1.2 6V / 1.2 12V |  | 05/10 - 01/15 | 25/15 mm | - | - | MTSXSK030 | 160.14 | -
SKODA | Fabia II FL Kombi | 545 | 1.2TSI |  | 05/10 - 01/15 | 25/15 mm | - | - | MTSXSK031 | 160.14 | -
SKODA | Fabia II FL Kombi | 545 | 1.2TSI |  | 05/10 - 01/15 | 30/25 mm | - | - | MTSXSK032 | 160.14 | -
SKODA | Fabia II FL Kombi | 545 | 1.2TDI / 1.6TDI |  | 05/10 - 01/15 | 25/15 mm | - | - | MTSXSK033 | 162.6 | -
SKODA | Fabia II FL Kombi | 545 | 1.2TDI / 1.6TDI |  | 05/10 - 01/15 | 35/25 mm | - | - | MTSXSK034 | 160.14 | -
SKODA | Fabia II FL Kombi | 545 | 1.4TSI RS |  | 05/10 - 01/15 | 30/30 mm | - | - | MTSXSK035 | 135.54 | -
SKODA | Fabia II FL Kombi | 545 | 1.4TSI RS |  | 05/10 - 01/15 | 40/40 mm | - | - | MTSXSK036 | 142.92 | -
SKODA | Fabia III Hatchback | NJ3 | 1.0MPI |  | 08/2014 - | 30/45 mm | - | - | MTSXSK089 | 123.24 | -
SKODA | Fabia III Hatchback | NJ3 | 1.4TDI (manual) / 1.0TSI / 1.2TSI |  | 08/2014 - | 30/45 mm | - | - | MTSXSK090 | 123.24 | -
SKODA | Fabia III Hatchback | NJ3 | 1.4TDI (auto.) |  | 08/2014 - | 30/45 mm | - | - | MTSXSK091 | 123.24 | -
SKODA | Fabia III Hatchback | NJ3 | 1.0TSI (manual) / 1.2TSI (manual) / 1.0MPI (60 / 75HP) |  | 08/2014 - | 40/50 mm | - | - | MTSXSK092 | 133.08 | -
SKODA | Fabia III Hatchback | NJ3 | 1.0TSI (auto.) / 1.2TSI (auto) / 1.4TDI |  | 08/2014 - | 40/50 mm | - | - | MTSXSK093 | 136.77 | -
SKODA | Fabia III Kombi | NJ5 | 1.0MPI |  | 10/2014 - | 20/30 mm | - | - | MTSXSK071 | 139.23 | -
SKODA | Fabia III Kombi | NJ5 | 1.0MPI |  | 10/2014 - | 30/40 mm | - | - | MTSXSK072 | 139.23 | -
SKODA | Fabia III Kombi | NJ5 | 1.0TSI / 1.2TSI |  | 10/2014 - | 20/30 mm | - | - | MTSXSK073 | 139.23 | -
SKODA | Fabia III Kombi | NJ5 | 1.0TSI / 1.2TSI |  | 10/2014 - | 30/40 mm | - | - | MTSXSK074 | 139.23 | -
SKODA | Fabia III Kombi | NJ5 | 1.4TDI |  | 10/2014 - | 20/30 mm | - | - | MTSXSK075 | 141.69 | -
SKODA | Fabia III Kombi | NJ5 | 1.4TDI |  | 10/2014 - | 30/40 mm | - | - | MTSXSK076 | 139.23 | -
SKODA | Fabia III Kombi | NJ5 | 1.0TSI (manual) / 1.2TSI (manual) / 1.0MPI (60 / 75HP) |  | 10/2014 - | 40/50 mm | - | - | MTSXSK094 | 133.08 | -
SKODA | Fabia III Kombi | NJ5 | 1.0TSI (auto.) / 1.2TSI (auto.) / 1.4TDI |  | 10/2014 - | 40/50 mm | - | - | MTSXSK095 | 136.77 | -
SKODA | Favorit | 781 | 1.3 / 1.5 |  | 1990 - 11/94 | 35/35 mm | - | - | MTSXSK050 | 183.51 | -
SKODA | Felicia I Hatchback | 6U1 | all engine versions |  | 12/94 - 06/01 | 35/35 mm | - | - | MTSXSK051 | 190.89 | -
SKODA | Octavia I Sedan | 1U2 | 1.9D / 1.9TDI |  | 09/96 - 05/04 | 35/35 mm | - | - | MTSXSK045 | 139.23 | 15 - Without NIVO., 19 - Not suitable for 4x4 models.
SKODA | Octavia I Sedan | 1U2 | 1.6 / 1.8 / 1.8T / RS 1.8T |  | 09/96 - 05/04 | 40/40 mm | - | - | MTSXSK046 | 139.23 | 11 - The lowering rate indicated in this catalogue will be less in case of stock sport suspension or stock lowering., 15 - Without NIVO., 19 - Not suitable for 4x4 models.
SKODA | Octavia I Sedan | 1U2 | 1.8 4x4 / 1.8T 4x4 |  | 1997-12-03 | 30/30 mm | - | - | MTSXSK009 | 189.66 | 11 - The lowering rate indicated in this catalogue will be less in case of stock sport suspension or stock lowering.
SKODA | Octavia I Sedan | 1U2 | 2.3 V5 4x4 / 2.8 V6 4x4 / 1.9TDI 4x4 |  | 1997-12-03 | 30/30 mm | - | - | MTSXSK014 | 179.82 | 11 - The lowering rate indicated in this catalogue will be less in case of stock sport suspension or stock lowering.
SKODA | Octavia I Kombi | 1U5 | 1.9D / 1.9 TDI |  | 05/98 - 01/05 | 35/30 mm | - | - | MTSXSK012 | 177.36 | 15 - Without NIVO., 19 - Not suitable for 4x4 models.
SKODA | Octavia I Kombi | 1U5 | 1.6 / 1.8 / 1.8T / RS 1.8T |  | 05/98 - 01/05 | 40/30 mm | - | - | MTSXSK010 | 176.13 | 11 - The lowering rate indicated in this catalogue will be less in case of stock sport suspension or stock lowering., 15 - Without NIVO., 19 - Not suitable for 4x4 models.
SKODA | Octavia I Kombi | 1U5 | 1.8 4x4 / 1.8T 4x4 |  | 1997-12-03 | 30/30 mm | - | - | MTSXSK009 | 189.66 | 11 - The lowering rate indicated in this catalogue will be less in case of stock sport suspension or stock lowering.
SKODA | Octavia I Kombi | 1U5 | 2.3 V5 4x4 / 2.8 V6 4x4 / 1.9TDI 4x4 |  | 1997-12-03 | 30/30 mm | - | - | MTSXSK014 | 179.82 | 11 - The lowering rate indicated in this catalogue will be less in case of stock sport suspension or stock lowering.
SKODA | Octavia II Sedan | 1Z3 | 1.2TSI / 1.4 / 1.6 | strut diameter at the front axle of 50 mm | 2004-06-13 | 30/30 mm | - | - | MTSXSK015 | 160.14 | 11 - The lowering rate indicated in this catalogue will be less in case of stock sport suspension or stock lowering., 15 - Without NIVO.
SKODA | Octavia II Sedan | 1Z3 | 1.2TSI / 1.4 / 1.6 | strut diameter at the front axle of 55 mm | 2004-06-13 | 30/30 mm | - | - | MTSXSK015 | 160.14 | 11 - The lowering rate indicated in this catalogue will be less in case of stock sport suspension or stock lowering., 15 - Without NIVO.
SKODA | Octavia II Sedan | 1Z3 | 1.2TSI / 1.4 / 1.6 | strut diameter at the front axle of 50 mm | 2004-06-13 | 40/40 mm | - | - | MTSXSK016 | 150.3 | 11 - The lowering rate indicated in this catalogue will be less in case of stock sport suspension or stock lowering., 15 - Without NIVO.
SKODA | Octavia II Sedan | 1Z3 | 1.2TSI / 1.4 / 1.6 | strut diameter at the front axle of 55 mm | 2004-06-13 | 40/40 mm | - | - | MTSXSK016 | 150.3 | 11 - The lowering rate indicated in this catalogue will be less in case of stock sport suspension or stock lowering., 15 - Without NIVO.
SKODA | Octavia II Sedan | 1Z3 | 1.4TSI / 1.8TSI / 2.0FSI / 1.6TDI / 1.9TDI | strut diameter at the front axle of 50 mm | 2004-06-13 | 30/30 mm | - | - | MTSXSK017 | 162.6 | 11 - The lowering rate indicated in this catalogue will be less in case of stock sport suspension or stock lowering., 15 - Without NIVO.
SKODA | Octavia II Sedan | 1Z3 | 1.4TSI / 1.8TSI / 2.0FSI / 1.6TDI / 1.9TDI | strut diameter at the front axle of 55 mm | 2004-06-13 | 30/30 mm | - | - | MTSXSK017 | 162.6 | 11 - The lowering rate indicated in this catalogue will be less in case of stock sport suspension or stock lowering., 15 - Without NIVO.
SKODA | Octavia II Sedan | 1Z3 | 1.4TSI / 1.8TSI / 2.0FSI / 1.6TDI / 1.9TDI | strut diameter at the front axle of 50 mm | 2004-06-13 | 40/40 mm | - | - | MTSXSK018 | 169.98 | 11 - The lowering rate indicated in this catalogue will be less in case of stock sport suspension or stock lowering., 15 - Without NIVO.
SKODA | Octavia II Sedan | 1Z3 | 1.4TSI / 1.8TSI / 2.0FSI / 1.6TDI / 1.9TDI | strut diameter at the front axle of 55 mm | 2004-06-13 | 40/40 mm | - | - | MTSXSK018 | 169.98 | 11 - The lowering rate indicated in this catalogue will be less in case of stock sport suspension or stock lowering., 15 - Without NIVO.
SKODA | Octavia II Sedan | 1Z3 | 2.0TDI | strut diameter at the front axle of 50 mm | 2004-06-13 | 30/30 mm | - | - | MTSXSK019 | 165.06 | 11 - The lowering rate indicated in this catalogue will be less in case of stock sport suspension or stock lowering., 15 - Without NIVO.
SKODA | Octavia II Sedan | 1Z3 | 2.0TDI | strut diameter at the front axle of 55 mm | 2004-06-13 | 30/30 mm | - | - | MTSXSK019 | 165.06 | 11 - The lowering rate indicated in this catalogue will be less in case of stock sport suspension or stock lowering., 15 - Without NIVO.
SKODA | Octavia II Sedan | 1Z3 | 2.0 RS | strut diameter at the front axle of 50 mm | 2006-06-13 | 20/20 mm | - | - | MTSXSK020 | 162.6 | 11 - The lowering rate indicated in this catalogue will be less in case of stock sport suspension or stock lowering., 15 - Without NIVO., 19 - Not suitable for 4x4 models.
SKODA | Octavia II Sedan | 1Z3 | 2.0 RS | strut diameter at the front axle of 55 mm | 2006-06-13 | 20/20 mm | - | - | MTSXSK020 | 162.6 | 11 - The lowering rate indicated in this catalogue will be less in case of stock sport suspension or stock lowering., 15 - Without NIVO., 19 - Not suitable for 4x4 models.
SKODA | Octavia II Sedan | 1Z3 | 2.0TDI RS | strut diameter at the front axle of 50 mm | 2006-06-13 | 20/20 mm | - | - | MTSXSK021 | 165.06 | 11 - The lowering rate indicated in this catalogue will be less in case of stock sport suspension or stock lowering., 15 - Without NIVO., 19 - Not suitable for 4x4 models.
SKODA | Octavia II Sedan | 1Z3 | 2.0TDI RS | strut diameter at the front axle of 55 mm | 2006-06-13 | 20/20 mm | - | - | MTSXSK021 | 165.06 | 11 - The lowering rate indicated in this catalogue will be less in case of stock sport suspension or stock lowering., 15 - Without NIVO., 19 - Not suitable for 4x4 models.
SKODA | Octavia II Sedan | 1Z3 | 2.0 RS / 2.0TDI RS | strut diameter at the front axle of 50 mm | 2006-06-13 | 30/30 mm | - | - | MTSXSK022 | 169.98 | 11 - The lowering rate indicated in this catalogue will be less in case of stock sport suspension or stock lowering., 15 - Without NIVO., 19 - Not suitable for 4x4 models.
SKODA | Octavia II Sedan | 1Z3 | 2.0 RS / 2.0TDI RS | strut diameter at the front axle of 55 mm | 2006-06-13 | 30/30 mm | - | - | MTSXSK022 | 169.98 | 11 - The lowering rate indicated in this catalogue will be less in case of stock sport suspension or stock lowering., 15 - Without NIVO., 19 - Not suitable for 4x4 models.
SKODA | Octavia II Kombi | 1Z5 | 1.2TSI / 1.4 / 1.6 | strut diameter at the front axle of 50 mm | 2004-06-13 | 30/30 mm | - | - | MTSXSK015 | 160.14 | 11 - The lowering rate indicated in this catalogue will be less in case of stock sport suspension or stock lowering., 15 - Without NIVO.
SKODA | Octavia II Kombi | 1Z5 | 1.2TSI / 1.4 / 1.6 | strut diameter at the front axle of 55 mm | 2004-06-13 | 30/30 mm | - | - | MTSXSK015 | 160.14 | 11 - The lowering rate indicated in this catalogue will be less in case of stock sport suspension or stock lowering., 15 - Without NIVO.
SKODA | Octavia II Kombi | 1Z5 | 1.2TSI / 1.4 / 1.6 | strut diameter at the front axle of 50 mm | 2004-06-13 | 40/40 mm | - | - | MTSXSK016 | 150.3 | 11 - The lowering rate indicated in this catalogue will be less in case of stock sport suspension or stock lowering., 15 - Without NIVO.
SKODA | Octavia II Kombi | 1Z5 | 1.2TSI / 1.4 / 1.6 | strut diameter at the front axle of 55 mm | 2004-06-13 | 40/40 mm | - | - | MTSXSK016 | 150.3 | 11 - The lowering rate indicated in this catalogue will be less in case of stock sport suspension or stock lowering., 15 - Without NIVO.
SKODA | Octavia II Kombi | 1Z5 | 1.4TSI / 1.8TSI / 2.0FSI / 1.6TDI / 1.9TDI | strut diameter at the front axle of 50 mm | 2004-06-13 | 30/30 mm | - | - | MTSXSK017 | 162.6 | 11 - The lowering rate indicated in this catalogue will be less in case of stock sport suspension or stock lowering., 15 - Without NIVO.
SKODA | Octavia II Kombi | 1Z5 | 1.4TSI / 1.8TSI / 2.0FSI / 1.6TDI / 1.9TDI | strut diameter at the front axle of 55 mm | 2004-06-13 | 30/30 mm | - | - | MTSXSK017 | 162.6 | 11 - The lowering rate indicated in this catalogue will be less in case of stock sport suspension or stock lowering., 15 - Without NIVO.
SKODA | Octavia II Kombi | 1Z5 | 1.4TSI / 1.8TSI / 2.0FSI / 1.6TDI / 1.9TDI | strut diameter at the front axle of 50 mm | 2004-06-13 | 40/40 mm | - | - | MTSXSK018 | 169.98 | 11 - The lowering rate indicated in this catalogue will be less in case of stock sport suspension or stock lowering., 15 - Without NIVO.
SKODA | Octavia II Kombi | 1Z5 | 1.4TSI / 1.8TSI / 2.0FSI / 1.6TDI / 1.9TDI | strut diameter at the front axle of 55 mm | 2004-06-13 | 40/40 mm | - | - | MTSXSK018 | 169.98 | 11 - The lowering rate indicated in this catalogue will be less in case of stock sport suspension or stock lowering., 15 - Without NIVO.
SKODA | Octavia II Kombi | 1Z5 | 2.0TDI | strut diameter at the front axle of 50 mm | 2004-06-13 | 30/30 mm | - | - | MTSXSK019 | 165.06 | 11 - The lowering rate indicated in this catalogue will be less in case of stock sport suspension or stock lowering., 15 - Without NIVO.
SKODA | Octavia II Kombi | 1Z5 | 2.0TDI | strut diameter at the front axle of 55 mm | 2004-06-13 | 30/30 mm | - | - | MTSXSK019 | 165.06 | 11 - The lowering rate indicated in this catalogue will be less in case of stock sport suspension or stock lowering., 15 - Without NIVO.
SKODA | Octavia II Kombi | 1Z5 | 2.0 RS | strut diameter at the front axle of 50 mm | 2006-06-13 | 20/20 mm | - | - | MTSXSK020 | 162.6 | 11 - The lowering rate indicated in this catalogue will be less in case of stock sport suspension or stock lowering., 15 - Without NIVO., 19 - Not suitable for 4x4 models.
SKODA | Octavia II Kombi | 1Z5 | 2.0 RS | strut diameter at the front axle of 55 mm | 2006-06-13 | 20/20 mm | - | - | MTSXSK020 | 162.6 | 11 - The lowering rate indicated in this catalogue will be less in case of stock sport suspension or stock lowering., 15 - Without NIVO., 19 - Not suitable for 4x4 models.
SKODA | Octavia II Kombi | 1Z5 | 2.0TDI RS | strut diameter at the front axle of 50 mm | 2006-06-13 | 20/20 mm | - | - | MTSXSK021 | 165.06 | 11 - The lowering rate indicated in this catalogue will be less in case of stock sport suspension or stock lowering., 15 - Without NIVO., 19 - Not suitable for 4x4 models.
SKODA | Octavia II Kombi | 1Z5 | 2.0TDI RS | strut diameter at the front axle of 55 mm | 2006-06-13 | 20/20 mm | - | - | MTSXSK021 | 165.06 | 11 - The lowering rate indicated in this catalogue will be less in case of stock sport suspension or stock lowering., 15 - Without NIVO., 19 - Not suitable for 4x4 models.
SKODA | Octavia II Kombi | 1Z5 | 2.0 RS / 2.0TDI RS | strut diameter at the front axle of 50 mm | 2006-06-13 | 30/30 mm | - | - | MTSXSK022 | 169.98 | 11 - The lowering rate indicated in this catalogue will be less in case of stock sport suspension or stock lowering., 15 - Without NIVO., 19 - Not suitable for 4x4 models.
SKODA | Octavia II Kombi | 1Z5 | 2.0 RS / 2.0TDI RS | strut diameter at the front axle of 55 mm | 2006-06-13 | 30/30 mm | - | - | MTSXSK022 | 169.98 | 11 - The lowering rate indicated in this catalogue will be less in case of stock sport suspension or stock lowering., 15 - Without NIVO., 19 - Not suitable for 4x4 models.
SKODA | Octavia III Sedan | 5000 | 1.0TSI / 1.2TSI | torsion beam | 11/2012 - | 30/30 mm | - | - | MTSXSK058 | 152.76 | 46 - Not suitable for 4WD (four-wheel drive) cars., 107 - Springs not suitable for cars with multilink rear suspension., 118 - About 15mm less lowering for vehicles with sportsuspension., 119 - Springs only suitable for vehicles with torsion-beam axle.
SKODA | Octavia III Sedan | 5000 | 1.0TSI / 1.2TSI | torsion beam | 11/2012 - | 40/40 mm | - | - | MTSXSK059 | 157.68 | 46 - Not suitable for 4WD (four-wheel drive) cars., 107 - Springs not suitable for cars with multilink rear suspension., 118 - About 15mm less lowering for vehicles with sportsuspension., 119 - Springs only suitable for vehicles with torsion-beam axle.
SKODA | Octavia III Sedan | 5000 | 1.4TSI / 1.5TSI | torsion beam | 11/2012 - | 30/30 mm | - | - | MTSXSK060 | 155.22 | 46 - Not suitable for 4WD (four-wheel drive) cars., 107 - Springs not suitable for cars with multilink rear suspension., 118 - About 15mm less lowering for vehicles with sportsuspension., 119 - Springs only suitable for vehicles with torsion-beam axle.
SKODA | Octavia III Sedan | 5000 | 1.4TSI / 1.5TSI | torsion beam | 11/2012 - | 40/40 mm | - | - | MTSXSK061 | 157.68 | 46 - Not suitable for 4WD (four-wheel drive) cars., 107 - Springs not suitable for cars with multilink rear suspension., 118 - About 15mm less lowering for vehicles with sportsuspension., 119 - Springs only suitable for vehicles with torsion-beam axle.
SKODA | Octavia III Sedan | 5000 | 1.6TDI / 2.0TDI (150HP) | torsion beam | 11/2012 - | 30/30 mm | - | - | MTSXSK062 | 157.68 | 46 - Not suitable for 4WD (four-wheel drive) cars., 107 - Springs not suitable for cars with multilink rear suspension., 118 - About 15mm less lowering for vehicles with sportsuspension., 119 - Springs only suitable for vehicles with torsion-beam axle.
SKODA | Octavia III Sedan | 5000 | 1.6TDI / 2.0TDI (150HP) | torsion beam | 11/2012 - | 40/40 mm | - | - | MTSXSK063 | 162.6 | 46 - Not suitable for 4WD (four-wheel drive) cars., 107 - Springs not suitable for cars with multilink rear suspension., 118 - About 15mm less lowering for vehicles with sportsuspension., 119 - Springs only suitable for vehicles with torsion-beam axle.
SKODA | Octavia III Kombi | 500000 | 1.0TSI / 1.2TSI | torsion beam | 11/2012 - | 30/30 mm | - | - | MTSXSK064 | 153.99 | 46 - Not suitable for 4WD (four-wheel drive) cars., 107 - Springs not suitable for cars with multilink rear suspension., 118 - About 15mm less lowering for vehicles with sportsuspension., 119 - Springs only suitable for vehicles with torsion-beam axle.
SKODA | Octavia III Kombi | 500000 | 1.0TSI / 1.2TSI | torsion beam | 11/2012 - | 40/40 mm | - | - | MTSXSK065 | 157.68 | 46 - Not suitable for 4WD (four-wheel drive) cars., 107 - Springs not suitable for cars with multilink rear suspension., 118 - About 15mm less lowering for vehicles with sportsuspension., 119 - Springs only suitable for vehicles with torsion-beam axle.
SKODA | Octavia III Kombi | 500000 | 1.4TSI / 1.5TSI | torsion beam | 11/2012 - | 30/30 mm | - | - | MTSXSK066 | 157.68 | 46 - Not suitable for 4WD (four-wheel drive) cars., 107 - Springs not suitable for cars with multilink rear suspension., 118 - About 15mm less lowering for vehicles with sportsuspension., 119 - Springs only suitable for vehicles with torsion-beam axle.
SKODA | Octavia III Kombi | 500000 | 1.4TSI / 1.5TSI | torsion beam | 11/2012 - | 40/40 mm | - | - | MTSXSK067 | 157.68 | 46 - Not suitable for 4WD (four-wheel drive) cars., 107 - Springs not suitable for cars with multilink rear suspension., 118 - About 15mm less lowering for vehicles with sportsuspension., 119 - Springs only suitable for vehicles with torsion-beam axle.
SKODA | Octavia III Kombi | 500000 | 1.6TDI / 2.0TDI (150HP) | torsion beam | 11/2012 - | 30/30 mm | - | - | MTSXSK068 | 160.14 | 46 - Not suitable for 4WD (four-wheel drive) cars., 107 - Springs not suitable for cars with multilink rear suspension., 118 - About 15mm less lowering for vehicles with sportsuspension., 119 - Springs only suitable for vehicles with torsion-beam axle.
SKODA | Octavia III Kombi | 500000 | 1.6TDI / 2.0TDI (150HP) | torsion beam | 11/2012 - | 40/40 mm | - | - | MTSXSK069 | 162.6 | 46 - Not suitable for 4WD (four-wheel drive) cars., 107 - Springs not suitable for cars with multilink rear suspension., 118 - About 15mm less lowering for vehicles with sportsuspension., 119 - Springs only suitable for vehicles with torsion-beam axle.
SKODA | Rapid Sedan | NH3 | 1.0TSI / 1.2MPI / 1.2TSI |  | 10/2012 - | 20/30 mm | - | - | MTSXSK054 | 153.99 | -
SKODA | Rapid Sedan | NH3 | 1.0TSI / 1.2MPI / 1.2TSI |  | 10/2012 - | 30/40 mm | - | - | MTSXSK055 | 150.3 | -
SKODA | Rapid Sedan | NH3 | 1.4TSI / 1.4TDI / 1.6TDI |  | 10/2012 - | 20/30 mm | - | - | MTSXSK056 | 157.68 | -
SKODA | Rapid Sedan | NH3 | 1.4TSI / 1.4TDI / 1.6TDI |  | 10/2012 - | 30/40 mm | - | - | MTSXSK057 | 150.3 | -
SKODA | Rapid Spaceback | NH1 | 1.0TSI / 1.2MPI / 1.2TSI |  | 10/2012 - | 20/30 mm | - | - | MTSXSK054 | 153.99 | -
SKODA | Rapid Spaceback | NH1 | 1.0TSI / 1.2MPI / 1.2TSI |  | 10/2012 - | 30/40 mm | - | - | MTSXSK055 | 150.3 | -
SKODA | Rapid Spaceback | NH1 | 1.4TSI / 1.4TDI / 1.6TDI |  | 10/2012 - | 20/30 mm | - | - | MTSXSK056 | 157.68 | -
SKODA | Rapid Spaceback | NH1 | 1.4TSI / 1.4TDI / 1.6TDI |  | 10/2012 - | 30/40 mm | - | - | MTSXSK057 | 150.3 | -
SKODA | Superb I | 3U | 1.8T / 2.0 / 1.9TDI |  | 04/2002 - | 35/35 mm | - | - | MTSXSK047 | 155.22 | 11 - The lowering rate indicated in this catalogue will be less in case of stock sport suspension or stock lowering., 15 - Without NIVO.
SKODA | Superb I | 3U | 2.8 / 2.5TDI |  | 04/2002 - | 35/35 mm | - | - | MTSXSK048 | 161.37 | 11 - The lowering rate indicated in this catalogue will be less in case of stock sport suspension or stock lowering., 15 - Without NIVO.
SKODA | Superb II Sedan | 3T4 | 1.4TSI / 1.8TSI / 1.9TDI | strut diameter at the front axle of 50 mm | 07/08 - 06/15 | 30/20 mm | - | - | MTSXSK025 | 167.52 | 46 - Not suitable for 4WD (four-wheel drive) cars., 77 - For cars with standard lowering, the indicated lowering will be reduced with the amount of the standard lowering.
SKODA | Superb II Sedan | 3T4 | 1.4TSI / 1.8TSI / 1.9TDI | strut diameter at the front axle of 55 mm | 07/08 - 06/15 | 30/20 mm | - | - | MTSXSK025 | 167.52 | 46 - Not suitable for 4WD (four-wheel drive) cars., 77 - For cars with standard lowering, the indicated lowering will be reduced with the amount of the standard lowering.
SKODA | Superb II Sedan | 3T4 | 2.0TDI | strut diameter at the front axle of 50 mm | 07/08 - 06/15 | 35/25 mm | - | - | MTSXSK026 | 165.06 | 46 - Not suitable for 4WD (four-wheel drive) cars., 77 - For cars with standard lowering, the indicated lowering will be reduced with the amount of the standard lowering.
SKODA | Superb II Sedan | 3T4 | 2.0TDI | strut diameter at the front axle of 55 mm | 07/08 - 06/15 | 35/25 mm | - | - | MTSXSK026 | 165.06 | 46 - Not suitable for 4WD (four-wheel drive) cars., 77 - For cars with standard lowering, the indicated lowering will be reduced with the amount of the standard lowering.
SKODA | Superb II Sedan | 3T4 | 1.4TSI / 1.8TSI / 2.0TSI / 1.6TDI / 1.9TDI | strut diameter at the front axle of 50 mm | 07/08 - 06/15 | 40/30 mm | - | - | MTSXSK027 | 167.52 | 46 - Not suitable for 4WD (four-wheel drive) cars., 77 - For cars with standard lowering, the indicated lowering will be reduced with the amount of the standard lowering.
SKODA | Superb II Sedan | 3T4 | 1.4TSI / 1.8TSI / 2.0TSI / 1.6TDI / 1.9TDI | strut diameter at the front axle of 55 mm | 07/08 - 06/15 | 40/30 mm | - | - | MTSXSK027 | 167.52 | 46 - Not suitable for 4WD (four-wheel drive) cars., 77 - For cars with standard lowering, the indicated lowering will be reduced with the amount of the standard lowering.
SKODA | Superb II Kombi | 3T5 | 1.4TSI / 1.8TSI / 2.0TSI / 1.6TDI | strut diameter at the front axle of 50 mm | 10/09 - 06/15 | 30/20 mm | - | - | MTSXSK037 | 177.36 | 46 - Not suitable for 4WD (four-wheel drive) cars., 77 - For cars with standard lowering, the indicated lowering will be reduced with the amount of the standard lowering.
SKODA | Superb II Kombi | 3T5 | 1.4TSI / 1.8TSI / 2.0TSI / 1.6TDI | strut diameter at the front axle of 55 mm | 10/09 - 06/15 | 30/20 mm | - | - | MTSXSK037 | 177.36 | 46 - Not suitable for 4WD (four-wheel drive) cars., 77 - For cars with standard lowering, the indicated lowering will be reduced with the amount of the standard lowering.
SKODA | Superb II Kombi | 3T5 | 2.0TDI | strut diameter at the front axle of 50 mm | 10/09 - 07/15 | 35/25 mm | - | - | MTSXSK038 | 167.52 | 46 - Not suitable for 4WD (four-wheel drive) cars., 77 - For cars with standard lowering, the indicated lowering will be reduced with the amount of the standard lowering.
SKODA | Superb II Kombi | 3T5 | 2.0TDI | strut diameter at the front axle of 55 mm | 10/09 - 07/15 | 35/25 mm | - | - | MTSXSK038 | 167.52 | 46 - Not suitable for 4WD (four-wheel drive) cars., 77 - For cars with standard lowering, the indicated lowering will be reduced with the amount of the standard lowering.
SKODA | Superb II Kombi | 3T5 | 1.4TSI / 1.8TSI / 2.0TSI / 1.6TDI | strut diameter at the front axle of 50 mm | 10/09 - 07/15 | 40/30 mm | - | - | MTSXSK039 | 167.52 | 46 - Not suitable for 4WD (four-wheel drive) cars., 77 - For cars with standard lowering, the indicated lowering will be reduced with the amount of the standard lowering.
SKODA | Superb II Kombi | 3T5 | 1.4TSI / 1.8TSI / 2.0TSI / 1.6TDI | strut diameter at the front axle of 55 mm | 10/09 - 07/15 | 40/30 mm | - | - | MTSXSK039 | 167.52 | 46 - Not suitable for 4WD (four-wheel drive) cars., 77 - For cars with standard lowering, the indicated lowering will be reduced with the amount of the standard lowering.
SKODA | Superb III Hatchback | 3V3 | 1.4TSI |  | 03/2015 - | 30/30 mm | - | - | MTSXSK083 | 157.68 | 46 - Not suitable for 4WD (four-wheel drive) cars., 77 - For cars with standard lowering, the indicated lowering will be reduced with the amount of the standard lowering., E - Rear dampers only suitable for multiling suspension.
SKODA | Superb III Hatchback | 3V3 | 1.4TSI |  | 03/2015 - | 40/40 mm | - | - | MTSXSK084 | 156.45 | 46 - Not suitable for 4WD (four-wheel drive) cars., 77 - For cars with standard lowering, the indicated lowering will be reduced with the amount of the standard lowering., E - Rear dampers only suitable for multiling suspension.
SKODA | Superb III Hatchback | 3V3 | 1.8TSI / 2.0TSI / 1.6TDI / 2.0TDI (150HP) / 2.0TDI (190HP) (manual) |  | 03/2015 - | 30/30 mm | - | - | MTSXSK085 | 157.68 | 46 - Not suitable for 4WD (four-wheel drive) cars., 77 - For cars with standard lowering, the indicated lowering will be reduced with the amount of the standard lowering., E - Rear dampers only suitable for multiling suspension.
SKODA | Superb III Hatchback | 3V3 | 1.8TSI / 2.0TSI / 1.6TDI / 2.0TDI (150HP) / 2.0TDI (190HP) (manual) |  | 03/2015 - | 40/40 mm | - | - | MTSXSK086 | 156.45 | 46 - Not suitable for 4WD (four-wheel drive) cars., 77 - For cars with standard lowering, the indicated lowering will be reduced with the amount of the standard lowering., E - Rear dampers only suitable for multiling suspension.
SKODA | Superb III Hatchback | 3V3 | 2.0TDI (190HP) (auto.) |  | 03/2015 - | 30/30 mm | - | - | MTSXSK087 | 165.06 | 46 - Not suitable for 4WD (four-wheel drive) cars., 77 - For cars with standard lowering, the indicated lowering will be reduced with the amount of the standard lowering., E - Rear dampers only suitable for multiling suspension.
SKODA | Superb III Hatchback | 3V3 | 2.0TDI (190HP) (auto.) |  | 03/2015 - | 40/40 mm | - | - | MTSXSK088 | 156.45 | 46 - Not suitable for 4WD (four-wheel drive) cars., 77 - For cars with standard lowering, the indicated lowering will be reduced with the amount of the standard lowering., E - Rear dampers only suitable for multiling suspension.
SKODA | Superb III Kombi | 3V5 | 1.4TSI |  | 03/2015 - | 30/25 mm | - | - | MTSXSK077 | 171.21 | 46 - Not suitable for 4WD (four-wheel drive) cars., 77 - For cars with standard lowering, the indicated lowering will be reduced with the amount of the standard lowering., E - Rear dampers only suitable for multiling suspension.
SKODA | Superb III Kombi | 3V5 | 1.4TSI |  | 03/2015 - | 40/30 mm | - | - | MTSXSK078 | 169.98 | 46 - Not suitable for 4WD (four-wheel drive) cars., 77 - For cars with standard lowering, the indicated lowering will be reduced with the amount of the standard lowering., E - Rear dampers only suitable for multiling suspension.
SKODA | Superb III Kombi | 3V5 | 1.8TSI / 2.0TSI / 1.6TDI / 2.0TDI (150HP) / 2.0TDI (190HP) (manual) |  | 03/2015 - | 30/25 mm | - | - | MTSXSK079 | 171.21 | 46 - Not suitable for 4WD (four-wheel drive) cars., 77 - For cars with standard lowering, the indicated lowering will be reduced with the amount of the standard lowering., E - Rear dampers only suitable for multiling suspension.
SKODA | Superb III Kombi | 3V5 | 1.8TSI / 2.0TSI / 1.6TDI / 2.0TDI (150HP) / 2.0TDI (190HP) (manual) |  | 03/2015 - | 40/30 mm | - | - | MTSXSK080 | 169.98 | 46 - Not suitable for 4WD (four-wheel drive) cars., 77 - For cars with standard lowering, the indicated lowering will be reduced with the amount of the standard lowering., E - Rear dampers only suitable for multiling suspension.
SKODA | Superb III Kombi | 3V5 | 2.0TDI (190HP) (auto.) |  | 03/2015 - | 30/25 mm | - | - | MTSXSK081 | 176.13 | 46 - Not suitable for 4WD (four-wheel drive) cars., 77 - For cars with standard lowering, the indicated lowering will be reduced with the amount of the standard lowering., E - Rear dampers only suitable for multiling suspension.
SKODA | Superb III Kombi | 3V5 | 2.0TDI (190HP) (auto.) |  | 03/2015 - | 40/30 mm | - | - | MTSXSK082 | 169.98 | 46 - Not suitable for 4WD (four-wheel drive) cars., 77 - For cars with standard lowering, the indicated lowering will be reduced with the amount of the standard lowering., E - Rear dampers only suitable for multiling suspension.
SKODA | Yeti | 5L | 1.2TSI | strut diameter at the front axle of 50 mm | 2018-09-09 | 35/35 mm | - | - | MTSXSK040 | 177.36 | 46 - Not suitable for 4WD (four-wheel drive) cars.
SKODA | Yeti | 5L | 1.2TSI | strut diameter at the front axle of 55 mm | 2018-09-09 | 35/35 mm | - | - | MTSXSK040 | 177.36 | 46 - Not suitable for 4WD (four-wheel drive) cars.
SKODA | Yeti | 5L | 1.4TSI / 1.6TDI | strut diameter at the front axle of 50 mm | 2018-09-09 | 40/40 mm | - | - | MTSXSK070 | 165.06 | 46 - Not suitable for 4WD (four-wheel drive) cars.
SKODA | Yeti | 5L | 1.4TSI / 1.6TDI | strut diameter at the front axle of 55 mm | 2018-09-09 | 40/40 mm | - | - | MTSXSK070 | 165.06 | 46 - Not suitable for 4WD (four-wheel drive) cars.
SKODA | Yeti | 5L | 2.0TDI | strut diameter at the front axle of 50 mm | 2018-09-09 | 35/35 mm | - | - | MTSXSK041 | 176.13 | 46 - Not suitable for 4WD (four-wheel drive) cars.
SKODA | Yeti | 5L | 2.0TDI | strut diameter at the front axle of 55 mm | 2018-09-09 | 35/35 mm | - | - | MTSXSK041 | 176.13 | 46 - Not suitable for 4WD (four-wheel drive) cars.
SMART (MCC) | Cabrio (450) | 450 | all engine versions |  | 07/98 - 01/01 | -/25 mm | - | - | MTSXMC001 | 99.87 | 92 - Lowering only suitable for rear axle.
SMART (MCC) | Cabrio (450) | 450 | all engine versions |  | 01/01 - 02/07 | 25/25 mm | - | - | MTSXMC002 | 150.3 | -
SMART (MCC) | City-Coupe (450) | 450 | all engine versions |  | 07/98 - 01/01 | -/25 mm | - | - | MTSXMC001 | 99.87 | 92 - Lowering only suitable for rear axle.
SMART (MCC) | City-Coupe (450) | 450 | all engine versions |  | 01/01 - 02/07 | 25/25 mm | - | - | MTSXMC002 | 150.3 | -
SMART (MCC) | Roadster (452) | 452 | all engine versions |  | 2003-04-06 | 30/20 mm | - | - | MTSXMC003 | 150.3 | -
SMART (MCC) | Roadster (452) | 452 | all engine versions |  | 2003-04-06 | 40/40 mm | - | - | MTSXMC006 | 150.3 | -
SMART (MCC) | Roadster Coupe (452) | 452 | all engine versions |  | 2003-04-06 | 30/20 mm | - | - | MTSXMC003 | 150.3 | -
SMART (MCC) | Roadster Coupe (452) | 452 | all engine versions |  | 2003-04-06 | 40/40 mm | - | - | MTSXMC006 | 150.3 | -
SMART (MCC) | Forfour (454) | 454 | 1.0 / 1.1 / 1.3 / 1.5 |  | 2004-10-06 | 30/30 mm | - | - | MTSXMC004 | 161.37 | -
SMART (MCC) | Forfour (454) | 454 | 1.5dCi |  | 2004-10-06 | 30/30 mm | - | - | MTSXMC005 | 166.29 | -
SMART (MCC) | Fortwo Coupe (451) | 451 | all engine versions |  | 2007-08-14 | 25/25 mm | - | - | MTSXMC007 | 150.3 | -
SMART (MCC) | Fortwo Cabrio (451) | 451 | all engine versions |  | 2007-08-14 | 25/25 mm | - | - | MTSXMC007 | 150.3 | -
SMART (MCC) | Forfour (453) | 453 | 0.9Turbo / 1.0 |  | 08/2014 - | 30/30 mm | - | - | MTSXMC008 | 136.77 | 77 - For cars with standard lowering, the indicated lowering will be reduced with the amount of the standard lowering.
SUBARU | BRZ | ZC | 2.0 |  | 05/2012 - | 25/25 mm | - | - | MTSXSU016 | 140.46 | -
SUBARU | BRZ | ZC | 2.0 |  | 05/2012 - | 35/35 mm | - | - | MTSXSU017 | 135.54 | -
SUBARU | Impreza I Sedan | GC | 1.6 / 1.8 |  | 1993 - 12/00 | 35/35 mm | - | - | MTSXSU012 | 184.74 | -
SUBARU | Impreza I Sedan | GC | 2.0Turbo (211HP / 218HP) |  | 1993 - 1997 | 25/25 mm | - | - | MTSXSU013 | 189.66 | -
SUBARU | Impreza I Sedan | GC | 2.0Turbo (211HP / 218HP) |  | 1998 - 12/00 | 25/15 mm | - | - | MTSXSU014 | 189.66 | -
SUBARU | Impreza I Kombi | GF | 2.0i Turbo (211HP) / 2.0Turbo (218HP) |  | 1993 - 1997 | 25/25 mm | - | - | MTSXSU013 | 189.66 | -
SUBARU | Impreza I Kombi | GF | 2.0i Turbo (211HP) / 2.0Turbo (218HP) |  | 1998 - 12/00 | 25/15 mm | - | - | MTSXSU014 | 189.66 | -
SUBARU | Impreza II Sedan | GD | 1.6 / 2.0 |  | 2001 - 2003 | 30/30 mm | - | - | MTSXSU019 | 188.43 | 25 - Excl. STI.
SUBARU | Impreza II Sedan | GD | 2.0 WRX |  | 2001 - 2003 | 30/25 mm | - | - | MTSXSU018 | 188.43 | 25 - Excl. STI.
SUBARU | Impreza II Sedan | GD | 1.6 / 2.0 / 2.0 WRX |  | 2003 - 2007 | 30/30 mm | - | - | MTSXSU001 | 187.2 | 25 - Excl. STI.
SUBARU | Impreza II Sedan | GD | 2.5 WRX |  | 2005 - 2007 | 30/30 mm | - | - | MTSXSU002 | 187.2 | 25 - Excl. STI.
SUBARU | Impreza II Kombi | GG | 1.6 / 2.0 |  | 2001 - 2003 | 30/30 mm | - | - | MTSXSU019 | 188.43 | 25 - Excl. STI.
SUBARU | Impreza II Kombi | GG | 2.0 WRX |  | 2001 - 2003 | 30/25 mm | - | - | MTSXSU018 | 188.43 | 25 - Excl. STI.
SUBARU | Impreza II Kombi | GG | 1.6 / 2.0 / 2.0 WRX |  | 2003 - 2007 | 30/30 mm | - | - | MTSXSU001 | 187.2 | 25 - Excl. STI.
SUBARU | Impreza II Kombi | GG | 2.5 WRX |  | 2005 - 2007 | 30/30 mm | - | - | MTSXSU002 | 187.2 | 25 - Excl. STI.
SUBARU | Impreza III Hatchback | GR/GH/G3 | 1.5R / 2.0R |  | 10/07 - 01/12 | 30/30 mm | - | - | MTSXSU003 | 173.67 | -
SUBARU | Impreza III Hatchback | GR/GH/G3 | 2.5T WRX / 2.5T WRX STi |  | 10/07 - 04/14 | 25/25 mm | - | - | MTSXSU004 | 169.98 | -
SUBARU | Impreza III Sedan | GR | 1.5R / 2.0R |  | 10/07 - 01/12 | 30/30 mm | - | - | MTSXSU003 | 173.67 | -
SUBARU | Impreza III Sedan | GR | 2.5T WRX / 2.5T WRX STi |  | 10/07 - 04/14 | 25/25 mm | - | - | MTSXSU004 | 169.98 | -
SUBARU | Justy II | JMA/MS | 1.3 4x4 |  | 1995-11-03 | 40/40 mm | - | - | MTSXSU005 | 157.68 | -
SUBARU | Legacy I Sedan | BC | 2.0Turbo 4x4 |  | 1989 - 08/94 | 35/35 mm | - | - | MTSXSU006 | 188.43 | -
SUBARU | Legacy I Sedan | BC | 2.2 4x4 |  | 1989 - 08/94 | 40/40 mm | - | - | MTSXSU008 | 235.17 | -
SUBARU | Legacy I Kombi | BC/BJF | 2.0 4x4 |  | 1989 - 08/94 | 35/35 mm | - | - | MTSXSU007 | 189.66 | -
SUBARU | Legacy I Kombi | BC/BJF | 2.2 4x4 |  | 1989 - 08/94 | 30/30 mm | - | - | MTSXSU009 | 231.48 | -
SUBARU | Trezia | D1 | 1.3 |  | 2017-11-03 | 25/35 mm | - | - | MTSXSU020 | 153.99 | -
SUBARU | Trezia | D1 | 1.4D |  | 2017-11-03 | 25/35 mm | - | - | MTSXSU021 | 157.68 | -
SUBARU | Vivio | - | all 4x4 versions |  | 1993 - 12/94 | 35/35 mm | - | - | MTSXSU010 | 140.46 | -
SUBARU | WRX Sedan | GJ | STI |  | -2015 | 20/20 mm | - | - | MTSXSU024 | 166.29 | -
SUBARU | WRX Sedan | GJ | all engine versions |  | -2015 | 20/20 mm | - | - | MTSXSU025 | 165.06 | -
SUBARU | XV | G4 | 1.6 / 2.0 |  | 01/12 - 10/17 | 35/30 mm | - | - | MTSXSU022 | 190.89 | 44 - Not suitable for cars with level adjustement.
SUBARU | XV | G4 | 2.0D |  | 01/12 - 10/17 | 40/40 mm | - | - | MTSXSU023 | 195.81 | 44 - Not suitable for cars with level adjustement.
SUZUKI | Alto I | SS80F | all engine versions |  | 02/82 - 1984 | 40/40 mm | - | - | MTSXSZ001 | 133.08 | -
SUZUKI | Alto II | SS80F | all engine versions |  | 1984 - 1991 | 40/40 mm | - | - | MTSXSZ001 | 133.08 | -
SUZUKI | Alto III | SS80F | all engine versions |  | 1991 - 1994 | 40/40 mm | - | - | MTSXSZ001 | 133.08 | -
SUZUKI | Alto IV | EF | all engine versions |  | 09/94 - 1998 | 40/40 mm | - | - | MTSXSZ002 | 138 | -
SUZUKI | Alto V | HA | all engine versions |  | 1998 - 2004 | 40/40 mm | - | - | MTSXSZ002 | 138 | -
SUZUKI | Alto VII | GF | 1.0 |  | 03/09 - 07/15 | 35/30 mm | - | - | MTSXSZ003 | 140.46 | -
SUZUKI | Baleno I | EG | 1.3 / 1.6 / 1.8 |  | 04/95 - 05/02 | 40/40 mm | - | - | MTSXSZ040 | 181.05 | -
SUZUKI | Baleno I Kombi | EG | all engine versions |  | 08/96 - 05/02 | 40/40 mm | - | - | MTSXSZ004 | 169.98 | -
SUZUKI | Baleno II | FW/EW | 1.0 / 1.2 |  | 05/2016 - | 20/20 mm | - | - | MTSXSZ035 | 136.77 | -
SUZUKI | Ignis I | FH | 1.3 |  | 10/00 - 09/03 | 35/35 mm | - | - | MTSXSZ005 | 144.15 | -
SUZUKI | Ignis II | MK | 1.5 Sport |  | 2003-02-06 | 30/30 mm | - | - | MTSXSZ006 | 140.46 | -
SUZUKI | Ignis III | - | 1.2 Dualjet / 1.2 Dualjet + SHVS | 2WD | 12/2016 - | 30/30 mm | - | - | MTSXSZ038 | 123.24 | 46 - Not suitable for 4WD (four-wheel drive) cars.
SUZUKI | Kizashi | FR | 2.4 |  | 10/09 - 01/15 | 35/25 mm | - | - | MTSXSZ025 | 179.82 | 46 - Not suitable for 4WD (four-wheel drive) cars., 77 - For cars with standard lowering, the indicated lowering will be reduced with the amount of the standard lowering.
SUZUKI | Liana | ER | 1.3 / 1.6 / 1.4D |  | 2001 - 2007 | 35/35 mm | - | - | MTSXSZ007 | 198.27 | -
SUZUKI | Splash | EX | 1.0 / 1.2 |  | 2008-01-16 | 30/30 mm | - | - | MTSXSZ008 | 173.67 | -
SUZUKI | Splash | EX | 1.3CDTI |  | 2008-01-16 | 30/30 mm | - | - | MTSXSZ009 | 160.14 | -
SUZUKI | Swift I Hatchback | - | all engine versions |  | 02/82 - 12/83 | 40/40 mm | - | - | MTSXSZ010 | 133.08 | -
SUZUKI | Swift I Hatchback | AA | GL / GLX / GLXi / GTI |  | 01/84 - 01/89 | 35/35 mm | - | - | MTSXSZ011 | 147.84 | -
SUZUKI | Swift II Hatchback | EA/MA | all engine versions | also GTI | 02/89 - 12/03 | 40/40 mm | - | - | MTSXSZ023 | 157.68 | -
SUZUKI | Swift II Sedan | AH/AJ | all engine versions |  | 02/89 - 12/03 | 40/40 mm | - | - | MTSXSZ012 | 182.28 | -
SUZUKI | Swift II Cabriolet | SF | all engine versions |  | 02/89 - 12/03 | 40/40 mm | - | - | MTSXSZ023 | 157.68 | -
SUZUKI | Swift III Hatchback | EZ/MZ | 1.3 / 1.5 |  | 2005-08-10 | 35/35 mm | - | - | MTSXSZ013 | 173.67 | -
SUZUKI | Swift III Hatchback | EZ/MZ | 1.3DDiS |  | 2005-08-10 | 35/35 mm | - | - | MTSXSZ014 | 177.36 | -
SUZUKI | Swift III Hatchback | EZ/MZ | 1.6 Sport |  | 2006-08-10 | 35/35 mm | - | - | MTSXSZ015 | 173.67 | -
SUZUKI | Swift IV Hatchback | FZ/NZ | 1.2 |  | 09/10 - 04/17 | 30/30 mm | - | - | MTSXSZ024 | 160.14 | -
SUZUKI | Swift IV Hatchback | FZ/NZ | 1.3DDiS |  | 09/10 - 04/17 | 30/30 mm | - | - | MTSXSZ030 | 160.14 | -
SUZUKI | Swift IV Hatchback | FZ/NZ | 1.3DDiS |  | 09/10 - 04/17 | 40/40 mm | - | - | MTSXSZ031 | 145.38 | -
SUZUKI | Swift IV Hatchback | FZ/NZ | 1.6 Sport |  | 2012-04-17 | 30/30 mm | - | - | MTSXSZ032 | 155.22 | -
SUZUKI | Swift IV Hatchback | FZ/NZ | 1.6 Sport |  | 2012-04-17 | 40/40 mm | - | - | MTSXSZ033 | 160.14 | -
SUZUKI | Swift V Hatchback | AZ | 1.0 (manual) / 1.0 Smart Hybrid / 1.2 / 1.2 Smart Hybrid |  | 04/2017 - | 25/30 mm | - | - | MTSXSZ036 | 134.31 | 46 - Not suitable for 4WD (four-wheel drive) cars.
SUZUKI | Swift V Hatchback | AZ | 1.0 (auto.) / 1.2 (auto.) |  | 04/2017 - | 25/30 mm | - | - | MTSXSZ037 | 136.77 | 46 - Not suitable for 4WD (four-wheel drive) cars.
SUZUKI | Swift V Hatchback | ZC33S | 1.4 Sport |  | 09/2017 - | 30/30 mm | - | - | MTSXSZ039 | 140.46 | -
SUZUKI | SX4 Hatchback | EY/GY | 1.5 / 1.6 |  | 2006-08-13 | 35/35 mm | - | - | MTSXSZ016 | 168.75 | -
SUZUKI | SX4 Hatchback | EY/GY | 1.9D / 2.0D |  | 2006-08-13 | 35/35 mm | - | - | MTSXSZ017 | 168.75 | -
SUZUKI | SX4 Hatchback | EY/GY | 1.6 4x4 |  | 2006-08-13 | 35/35 mm | - | - | MTSXSZ018 | 173.67 | -
SUZUKI | SX4 Hatchback | EY/GY | 1.9D 4x4 / 2.0D 4x4 |  | 2006-08-13 | 35/35 mm | - | - | MTSXSZ019 | 173.67 | -
SUZUKI | SX4 Sedan | GY | 1.5 / 1.6 |  | 2007-08-13 | 30/30 mm | - | - | MTSXSZ020 | 168.75 | -
SUZUKI | Vitara I | ET/TA | JLX |  | 10/88 - 10/01 | 50/50 mm | - | - | MTSXSZ034 | 204.42 | 1 - These lowering springs can only be used with shortened shock absorbers.
SUZUKI | Vitara I Cabriolet | ET/TA | JLX |  | 10/88 - 10/01 | 50/50 mm | - | - | MTSXSZ034 | 204.42 | 1 - These lowering springs can only be used with shortened shock absorbers.
SUZUKI | Wagon R+ I | EM | all engine versions |  | 1997 - 04/00 | 40/40 mm | - | - | MTSXSZ021 | 136.77 | -
SUZUKI | Wagon R+ II | MM | all engine versions |  | 05/00 - 2003 | 25/25 mm | - | - | MTSXSZ022 | 169.98 | -
SUZUKI | Wagon R+ III | MM | all engine versions |  | 2003-04-08 | 25/25 mm | - | - | MTSXSZ022 | 169.98 | -
TOYOTA | Auris I Hatchback | E15 | 1.3 / 1.4 / 1.6 / 1.8 / 1.4D |  | 2007-12-12 | 30/30 mm | - | - | MTSXTO001 | 160.14 | -
TOYOTA | Auris I Hatchback | E15 | 2.0D |  | 2007-12-12 | 30/30 mm | - | - | MTSXTO041 | 166.29 | -
TOYOTA | Auris I Hatchback | E15 | 2.2D |  | 2007-12-12 | 30/40 mm | - | - | MTSXTO057 | 177.36 | -
TOYOTA | Auris I Hatchback | E15 | 1.8 Hybrid |  | 2010-12-12 | 20/25 mm | - | - | MTSXTO042 | 178.59 | -
TOYOTA | Auris II Hatchback | E18 | 1.8 Hybrid |  | 01/2013 - | 30/30 mm | - | - | MTSXTO084 | 174.9 | -
TOYOTA | Auris II Touring Sports | E18 | 1.8 Hybrid |  | 05/2013 - | 20/20 mm | - | - | MTSXTO085 | 178.59 | -
TOYOTA | Auris II Touring Sports | E18 | 1.8 Hybrid |  | 05/2013 - | 30/30 mm | - | - | MTSXTO086 | 174.9 | -
TOYOTA | Auris II Touring Sports | E18 | 1.8 Hybrid |  | 05/2013 - | 40/30 mm | - | - | MTSXTO087 | 173.67 | -
TOYOTA | Avensis I Hatchback (T22) | T22 | 1.6 / 1.8 |  | 10/97 - 03/03 | 40/40 mm | - | - | MTSXTO065 | 155.22 | -
TOYOTA | Avensis I Hatchback (T22) | T22 | 2.0 / 2.0TD |  | 1997-02-03 | 40/40 mm | - | - | MTSXTO002 | 190.89 | -
TOYOTA | Avensis I Sedan (T22) | T22 | 1.6 / 1.8 |  | 10/97 - 03/03 | 40/40 mm | - | - | MTSXTO065 | 155.22 | -
TOYOTA | Avensis I Sedan (T22) | T22 | 2.0 / 2.0TD |  | 1997-02-03 | 40/40 mm | - | - | MTSXTO002 | 190.89 | -
TOYOTA | Avensis I Kombi (T22) | T22 | 1.6 / 1.8 |  | 01/98 - 03/03 | 40/40 mm | - | - | MTSXTO066 | 171.21 | -
TOYOTA | Avensis I Kombi (T22) | T22 | 2.0 / 2.0TD |  | 1997-02-03 | 40/40 mm | - | - | MTSXTO003 | 206.88 | -
TOYOTA | Avensis II Hatchback (T25) | T25 | 1.6 / 1.8 |  | 2003-01-09 | 30/30 mm | - | - | MTSXTO004 | 176.13 | -
TOYOTA | Avensis II Hatchback (T25) | T25 | 2.0 / 2.4 / 2.0D / 2.2D |  | 2003-01-09 | 30/30 mm | - | - | MTSXTO005 | 178.59 | -
TOYOTA | Avensis II Sedan (T25) | T25 | 1.6 / 1.8 |  | 2003-01-09 | 30/30 mm | - | - | MTSXTO004 | 176.13 | -
TOYOTA | Avensis II Sedan (T25) | T25 | 2.0 / 2.4 / 2.0D / 2.2D |  | 2003-01-09 | 30/30 mm | - | - | MTSXTO005 | 178.59 | -
TOYOTA | Avensis II Kombi (T25) | T25 | 1.6 / 1.8 |  | 2003-01-09 | 30/30 mm | - | - | MTSXTO004 | 176.13 | -
TOYOTA | Avensis II Kombi (T25) | T25 | 2.0 / 2.4 / 2.0D / 2.2D |  | 2003-01-09 | 30/30 mm | - | - | MTSXTO005 | 178.59 | -
TOYOTA | Avensis III Sedan (T27) | T27 | 1.6 / 1.8 / 2.0 |  | 02/2009 - | 30/30 mm | - | - | MTSXTO058 | 182.28 | -
TOYOTA | Avensis III Sedan (T27) | T27 | 2.0D / 2.2D |  | 02/2009 - | 30/30 mm | - | - | MTSXTO059 | 184.74 | -
TOYOTA | Avensis III Kombi (T27) | T27 | 1.6 / 1.8 / 2.0 |  | 01/2009 - | 30/30 mm | - | - | MTSXTO060 | 182.28 | -
TOYOTA | Avensis III Kombi (T27) | T27 | 2.0D / 2.2D |  | 01/2009 - | 30/30 mm | - | - | MTSXTO061 | 184.74 | -
TOYOTA | Aygo I | B1 | 1.0 |  | 2005-06-14 | 30/30 mm | - | - | MTSXTO006 | 152.76 | -
TOYOTA | Aygo I | B1 | 1.4D |  | 2005-06-14 | 30/30 mm | - | - | MTSXTO007 | 152.76 | -
TOYOTA | Aygo II | B4 | 1.0 |  | 06/2014 - | 30/35 mm | - | - | MTSXTO098 | 153.99 | -
TOYOTA | Camry II Sedan | V2 | 2.0 |  | 08/88 - 06/91 | 35/30 mm | - | - | MTSXTO067 | 219.18 | 46 - Not suitable for 4WD (four-wheel drive) cars.
TOYOTA | Camry III Sedan | V1 | 2.2 |  | 09/91 - 10/96 | 40/40 mm | - | - | MTSXTO008 | 211.8 | -
TOYOTA | Camry III Sedan | V1 | 3.0 |  | 09/91 - 10/96 | 40/40 mm | - | - | MTSXTO009 | 215.49 | -
TOYOTA | Camry V Sedan | V2 | 3.0 |  | 11/96 - 11/01 | 40/40 mm | - | - | MTSXTO011 | 213.03 | -
TOYOTA | Camry VI Sedan | V3 | 2.4 |  | 09/01 - 11/06 | 35/35 mm | - | - | MTSXTO012 | 200.73 | -
TOYOTA | Camry VI Sedan | V3 | 3.0 |  | 09/01 - 11/06 | 35/35 mm | - | - | MTSXTO013 | 200.73 | -
TOYOTA | Carina II Hatchback | T17 | 2.0i / 2.0D |  | 12/87 - 03/92 | 40/40 mm | - | - | MTSXTO088 | 193.35 | -
TOYOTA | Carina II Sedan | T17 | 2.0i / 2.0D |  | 12/87 - 03/92 | 40/40 mm | - | - | MTSXTO088 | 193.35 | -
TOYOTA | Carina II Kombi | T17 | 2.0i / 2.0D |  | 12/87 - 03/92 | 40/40 mm | - | - | MTSXTO088 | 193.35 | -
TOYOTA | Carina E Sedan | T19 | 1.6 / 1.8 |  | 09/92 - 10/97 | 35/30 mm | - | - | MTSXTO070 | 194.58 | 24 - Not suitable for station wagons.
TOYOTA | Carina E Sedan | T19 | 2.0 / 2.0D |  | 09/92 - 10/97 | 35/30 mm | - | - | MTSXTO071 | 194.58 | 24 - Not suitable for station wagons.
TOYOTA | Carina E Kombi | T19 | 1.6 / 1.8 / 2.0 / 2.0D |  | 05/93 - 09/97 | 40/40 mm | - | - | MTSXTO072 | 161.37 | 15 - Without NIVO.
TOYOTA | Celica IV Hatchback (T16) | T16 | all engine versions |  | 08/85 - 09/89 | 40/40 mm | - | - | MTSXTO043 | 194.58 | -
TOYOTA | Celica IV Coupe (T16) | T16 | 2.0Turbo 4x4 |  | 08/87 - 08/89 | 40/40 mm | - | - | MTSXTO015 | 213.03 | -
TOYOTA | Celica V Coupe (T18) | T18 | 1.6 |  | 10/89 - 02/94 | 35/35 mm | - | - | MTSXTO074 | 184.74 | -
TOYOTA | Celica V Coupe (T18) | T18 | 2.0GTI |  | 10/89 - 02/94 | 40/40 mm | - | - | MTSXTO089 | 174.9 | 46 - Not suitable for 4WD (four-wheel drive) cars.
TOYOTA | Celica V Coupe (T18) | T18 | 2.0Turbo 4WD |  | 10/89 - 02/94 | 35/35 mm | - | - | MTSXTO016 | 187.2 | -
TOYOTA | Celica VI Coupe (T20) | T20 | 1.8 |  | 03/94 - 11/99 | 40/40 mm | - | - | MTSXTO102 | 195.81 | -
TOYOTA | Celica VI Coupe (T20) | T20 | 2.0 |  | 03/94 - 11/99 | 40/40 mm | - | - | MTSXTO103 | 195.81 | -
TOYOTA | Celica VII Coupe (T23) | T23 | 1.8 |  | 2000-09-05 | 30/30 mm | - | - | MTSXTO044 | 152.76 | -
TOYOTA | Corolla V Hatchback (E8) | E8 | 1.3 |  | 05/83 - 04/87 | 40/40 mm | - | - | MTSXTO046 | 197.04 | -
TOYOTA | Corolla V Hatchback (E8) | E8 | 1.6 / 1.6 16V / 1.8D |  | 05/83 - 04/87 | 40/40 mm | - | - | MTSXTO045 | 190.89 | -
TOYOTA | Corolla V Hatchback (E8) | E8 | 1.6GT 16V |  | 05/83 - 04/87 | 40/40 mm | - | - | MTSXTO047 | 187.2 | -
TOYOTA | Corolla V Liftback (E8) | E8 | 1.3 |  | 05/83 - 04/87 | 40/40 mm | - | - | MTSXTO046 | 197.04 | -
TOYOTA | Corolla V Liftback (E8) | E8 | 1.6 / 1.6 16V / 1.8D |  | 05/83 - 04/87 | 40/40 mm | - | - | MTSXTO045 | 190.89 | -
TOYOTA | Corolla V Liftback (E8) | E8 | 1.6GT 16V |  | 05/83 - 04/87 | 40/40 mm | - | - | MTSXTO047 | 187.2 | -
TOYOTA | Corolla V Sedan (E8) | E8 | 1.3 |  | 05/83 - 04/87 | 40/40 mm | - | - | MTSXTO046 | 197.04 | -
TOYOTA | Corolla V Sedan (E8) | E8 | 1.6 / 1.6 16V / 1.8D |  | 05/83 - 04/87 | 40/40 mm | - | - | MTSXTO045 | 190.89 | -
TOYOTA | Corolla V Coupe (AE86) | AE86 | 1.6 16V |  | 05/83 - 04/87 | 40/40 mm | - | - | MTSXTO045 | 190.89 | -
TOYOTA | Corolla V Coupe (AE86) | AE86 | 1.6GT 16V |  | 05/83 - 04/87 | 40/40 mm | - | - | MTSXTO047 | 187.2 | -
TOYOTA | Corolla VI Hatchback (E9) | E9 | 1.3 / 1.6 / 1.8D |  | 05/87 - 04/92 | 40/40 mm | - | - | MTSXTO048 | 190.89 | 46 - Not suitable for 4WD (four-wheel drive) cars., 47 - Not suitable for station wagons., 66 - Not suitable for GTI/GLI/GTE/GLE/GSI models.
TOYOTA | Corolla VI Liftback (E9) | E9 | 1.3 / 1.6 / 1.8D |  | 05/87 - 04/92 | 40/40 mm | - | - | MTSXTO048 | 190.89 | 46 - Not suitable for 4WD (four-wheel drive) cars., 47 - Not suitable for station wagons., 66 - Not suitable for GTI/GLI/GTE/GLE/GSI models.
TOYOTA | Corolla VI Sedan (E9) | E9 | 1.3 / 1.6 / 1.8D |  | 05/87 - 04/92 | 40/40 mm | - | - | MTSXTO048 | 190.89 | 46 - Not suitable for 4WD (four-wheel drive) cars., 47 - Not suitable for station wagons., 66 - Not suitable for GTI/GLI/GTE/GLE/GSI models.
TOYOTA | Corolla VI Coupe (E9) | E9 | 1.3 / 1.6 / 1.8D |  | 05/87 - 04/92 | 40/40 mm | - | - | MTSXTO048 | 190.89 | 46 - Not suitable for 4WD (four-wheel drive) cars., 47 - Not suitable for station wagons., 66 - Not suitable for GTI/GLI/GTE/GLE/GSI models.
TOYOTA | Corolla VII Hatchback (E10) | E10 | 1.3i / 1.6i / 2.0D |  | 05/92 - 06/97 | 40/40 mm | - | - | MTSXTO099 | 169.98 | 46 - Not suitable for 4WD (four-wheel drive) cars., 47 - Not suitable for station wagons.
TOYOTA | Corolla VII Liftback (E10) | E10 | 1.3i / 1.6i / 2.0D |  | 05/92 - 06/97 | 40/40 mm | - | - | MTSXTO099 | 169.98 | 46 - Not suitable for 4WD (four-wheel drive) cars., 47 - Not suitable for station wagons.
TOYOTA | Corolla VII Sedan (E10) | E10 | 1.3i / 1.6i / 2.0D |  | 05/92 - 06/97 | 40/40 mm | - | - | MTSXTO099 | 169.98 | 46 - Not suitable for 4WD (four-wheel drive) cars., 47 - Not suitable for station wagons.
TOYOTA | Corolla VII Coupe (E10) | E10 | 1.3i / 1.6i / 2.0D |  | 05/92 - 06/97 | 40/40 mm | - | - | MTSXTO099 | 169.98 | 46 - Not suitable for 4WD (four-wheel drive) cars., 47 - Not suitable for station wagons.
TOYOTA | Corolla VII Kombi (E10) | E10 | all 4x4 versions |  | 05/92 - 06/97 | 40/40 mm | - | - | MTSXTO017 | 185.97 | -
TOYOTA | Corolla VIII Hatchback (E11) | E11 | all engine versions |  | 07/97 - 01/02 | 40/40 mm | - | - | MTSXTO018 | 166.29 | -
TOYOTA | Corolla VIII Liftback (E11) | E11 | all engine versions |  | 07/97 - 01/02 | 40/40 mm | - | - | MTSXTO019 | 160.14 | -
TOYOTA | Corolla VIII Sedan (E11) | E11 | all engine versions |  | 07/97 - 01/02 | 40/40 mm | - | - | MTSXTO019 | 160.14 | -
TOYOTA | Corolla VIII Kombi (E11) | E11 | all engine versions |  | 07/97 - 01/02 | 40/40 mm | - | - | MTSXTO020 | 171.21 | -
TOYOTA | Corolla IX Hatchback (E12) | E12 | 1.4 / 1.6 (excl. auto.) |  | 2002-07-07 | 35/35 mm | - | - | MTSXTO021 | 171.21 | 95 - Bumpstop front: cut off 20 mm from bottomside and remove plastic ring.
TOYOTA | Corolla IX Hatchback (E12) | E12 | 1.6 (auto.) / 1.8 / 1.4D |  | 2002-07-07 | 35/35 mm | - | - | MTSXTO022 | 171.21 | 95 - Bumpstop front: cut off 20 mm from bottomside and remove plastic ring.
TOYOTA | Corolla IX Hatchback (E12) | E12 | 2.0D |  | 2002-07-07 | 35/35 mm | - | - | MTSXTO023 | 176.13 | 95 - Bumpstop front: cut off 20 mm from bottomside and remove plastic ring.
TOYOTA | Corolla IX Sedan (E12) | E12 | 1.4 / 1.6 (excl. auto.) |  | 2002-07-07 | 35/35 mm | - | - | MTSXTO021 | 171.21 | 95 - Bumpstop front: cut off 20 mm from bottomside and remove plastic ring.
TOYOTA | Corolla IX Sedan (E12) | E12 | 1.6 (auto.) / 1.8 / 1.4D |  | 2002-07-07 | 35/35 mm | - | - | MTSXTO022 | 171.21 | 95 - Bumpstop front: cut off 20 mm from bottomside and remove plastic ring.
TOYOTA | Corolla IX Sedan (E12) | E12 | 2.0D |  | 2002-07-07 | 35/35 mm | - | - | MTSXTO023 | 176.13 | 95 - Bumpstop front: cut off 20 mm from bottomside and remove plastic ring.
TOYOTA | Corolla IX Kombi (E12) | E12 | 1.4 / 1.6 (excl. auto.) |  | 2002-07-07 | 35/35 mm | - | - | MTSXTO021 | 171.21 | 95 - Bumpstop front: cut off 20 mm from bottomside and remove plastic ring.
TOYOTA | Corolla IX Kombi (E12) | E12 | 1.6 (auto.) / 1.8 / 1.4D |  | 2002-07-07 | 35/35 mm | - | - | MTSXTO022 | 171.21 | 95 - Bumpstop front: cut off 20 mm from bottomside and remove plastic ring.
TOYOTA | Corolla IX Kombi (E12) | E12 | 2.0D |  | 2002-07-07 | 35/35 mm | - | - | MTSXTO023 | 176.13 | 95 - Bumpstop front: cut off 20 mm from bottomside and remove plastic ring.
TOYOTA | Corolla Verso I | E12 | 1.4 / 1.6 / 1.8 |  | 09/01 - 05/04 | 35/35 mm | - | - | MTSXTO024 | 171.21 | 95 - Bumpstop front: cut off 20 mm from bottomside and remove plastic ring.
TOYOTA | Corolla Verso I | E12 | 2.0D |  | 09/01 - 05/04 | 35/35 mm | - | - | MTSXTO025 | 174.9 | 95 - Bumpstop front: cut off 20 mm from bottomside and remove plastic ring.
TOYOTA | C-HR | ZYX10 | 1.8 Hybrid |  | 10/2016 - | 25/40 mm | - | - | MTSXTO107 | 187.2 | -
TOYOTA | GT86 | ZN6 | 2.0 |  | 03/2012 - | 25/25 mm | - | - | MTSXTO090 | 140.46 | -
TOYOTA | GT86 | ZN6 | 2.0 |  | 03/2012 - | 35/35 mm | - | - | MTSXTO091 | 135.54 | -
TOYOTA | IQ | J1 | 1.0 |  | 04/09 - 03/16 | 30/30 mm | - | - | MTSXTO026 | 145.38 | -
TOYOTA | IQ | J1 | 1.3 / 1.4D |  | 04/09 - 03/16 | 30/30 mm | - | - | MTSXTO027 | 150.3 | -
TOYOTA | Land Cruiser 90 | J9 | all engine versions |  | 1996 - 2002 | 60/60 mm | - | - | MTSXTO028 | 261 | 1 - These lowering springs can only be used with shortened shock absorbers.
TOYOTA | MR2 I | AW1 | 1.6 |  | 04/85 - 04/90 | 30/- mm | - | - | MTSXTO078 | 130.62 | 5 - Set (if deciding on lowering springs) contains only front springs.
TOYOTA | MR2 I | AW1 | 1.6 16V |  | 11/84 - 06/90 | 35/35 mm | - | - | MTSXTO049 | 176.13 | -
TOYOTA | MR2 II | SW2 | 2.0 16V |  | 1990 - 1994 | 40/40 mm | - | - | MTSXTO050 | 219.18 | -
TOYOTA | MR2 II | SW2 | all engine versions |  | 1995 - 05/00 | 40/40 mm | - | - | MTSXTO051 | 190.89 | -
TOYOTA | MR2 III | ZZW3 | all engine versions |  | 10/99 - 06/07 | 30/30 mm | - | - | MTSXTO029 | 147.84 | -
TOYOTA | Paseo Coupe | EL54 | all engine versions |  | 03/96 - 12/99 | 40/40 mm | - | - | MTSXTO030 | 147.84 | -
TOYOTA | Paseo Cabriolet | EL54 | all engine versions |  | 03/96 - 12/99 | 40/40 mm | - | - | MTSXTO030 | 147.84 | -
TOYOTA | Picnic | XM1 | all engine versions |  | 1996-12-01 | 40/40 mm | - | - | MTSXTO031 | 213.03 | -
TOYOTA | Previa I | R1/R2 | all engine versions |  | 05/90 - 2000 | 35/35 mm | - | - | MTSXTO032 | 263.46 | -
TOYOTA | Previa I XL | R1/R2 | all engine versions |  | 05/90 - 2000 | 35/35 mm | - | - | MTSXTO033 | 240.09 | -
TOYOTA | Previa II | R3 | all engine versions |  | 2000 - 2005 | 35/35 mm | - | - | MTSXTO032 | 263.46 | -
TOYOTA | Previa II XL | R3 | all engine versions |  | 2000 - 2005 | 35/35 mm | - | - | MTSXTO033 | 240.09 | -
TOYOTA | Prius II Liftback | W2 | all engine versions |  | 2004-06-09 | 30/20 mm | - | - | MTSXTO034 | 171.21 | -
TOYOTA | Prius III Liftback | W3 | all engine versions |  | 06/09 - 07/16 | 30/30 mm | - | - | MTSXTO052 | 178.59 | -
TOYOTA | Prius III Liftback | W3 | all engine versions |  | 06/09 - 07/16 | 45/45 mm | - | - | MTSXTO053 | 160.14 | 78 - We recommend to use shortend shock absorbers for this set.
TOYOTA | Prius III Kombi | - | all engine versions |  | 11/2011 - | 25/25 mm | - | - | MTSXTO092 | 194.58 | -
TOYOTA | Proace Crew Cab Long | - | all engine versions | with double cabin | 04/2016 - | -/45 mm | - | - | MTSXTO106 | 176.13 | 42 - Set only contains two rear springs., 141 - Only suitable for vehicles with factory raised payload., 146 - Wheelbase: 3275mm., 149 - Vehicle length: 5308/5309mm., 151 - Double cabin.
TOYOTA | Proace Panel Van Compact | - | 1.6HDi (95HP / 115HP) | standard payload | 04/2016 - | 30/40 mm | - | - | MTSXTO104 | 217.95 | 46 - Not suitable for 4WD (four-wheel drive) cars., 142 - Not suitable for vehicles with factory raised payload., 143 - Only suitable for vehicles with standard payload., 145 - Wheelbase: 2925mm., 147 - Vehicle length: 4606/4609mm.
TOYOTA | Proace Panel Van Medium | - | 1.6HDi (95HP / 115HP) | standard payload | 04/2016 - | 30/40 mm | - | - | MTSXTO105 | 217.95 | 46 - Not suitable for 4WD (four-wheel drive) cars., 142 - Not suitable for vehicles with factory raised payload., 143 - Only suitable for vehicles with standard payload., 146 - Wheelbase: 3275mm., 148 - Vehicle length: 4956/4959mm.
TOYOTA | Proace Panel Van Long | - | all engine versions |  | 04/2016 - | -/45 mm | - | - | MTSXTO108 | 176.13 | 42 - Set only contains two rear springs., 146 - Wheelbase: 3275mm., 149 - Vehicle length: 5308/5309mm., 150 - Closed box van.
TOYOTA | RAV4 II | A2 | 2.0 4WD / 2.4 4WD / 2.0D 4WD |  | 06/00 - 11/05 | 30/30 mm | - | - | MTSXTO035 | 231.48 | -
TOYOTA | RAV4 III | A3 | 2.0 4WD |  | 11/05 - 03/13 | 35/35 mm | - | - | MTSXTO062 | 190.89 | -
TOYOTA | RAV4 III | A3 | 2.4 / 2.5 4WD / 2.0D / 2.2D |  | 11/05 - 03/13 | 35/35 mm | - | - | MTSXTO063 | 195.81 | -
TOYOTA | RAV4 III | A3 | 3.5 V6 4WD |  | 11/05 - 03/13 | 35/45 mm | - | - | MTSXTO064 | 195.81 | 78 - We recommend to use shortend shock absorbers for this set.
TOYOTA | Supra III | A7 | all engine versions |  | 1986 - 1993 | 35/35 mm | - | - | MTSXTO036 | 204.42 | -
TOYOTA | Starlet III | P7 | 1.1 - 1.3 |  | 1984 - 12/88 | 40/40 mm | - | - | MTSXTO100 | 157.68 | -
TOYOTA | Starlet IV | P8 | 1.1 - 1.3 |  | 1989 - 02/96 | 40/40 mm | - | - | MTSXTO101 | 157.68 | -
TOYOTA | Starlet V | P9 | 1.1 - 1.3 |  | 03/96 - 12/99 | 40/40 mm | - | - | MTSXTO054 | 156.45 | -
TOYOTA | Urban Cruiser | P1 | 1.3 |  | 2015-09-03 | 30/30 mm | - | - | MTSXTO055 | 160.14 | -
TOYOTA | Urban Cruiser | P1 | 1.4D |  | 2015-09-03 | 30/30 mm | - | - | MTSXTO093 | 162.6 | 46 - Not suitable for 4WD (four-wheel drive) cars.
TOYOTA | Verso S | P12 | 1.3 |  | 11/10 - 06/16 | 25/35 mm | - | - | MTSXTO094 | 153.99 | -
TOYOTA | Verso S | P12 | 1.4D |  | 11/10 - 06/16 | 25/35 mm | - | - | MTSXTO095 | 157.68 | -
TOYOTA | Yaris I | P1 | all engine versions |  | 1999-09-05 | 40/40 mm | - | - | MTSXTO056 | 165.06 | -
TOYOTA | Yaris I | P1 | 1.5Turbo |  | 1999-09-05 | 25/25 mm | - | - | MTSXTO037 | 165.06 | -
TOYOTA | Yaris I | P1 | 1.5Turbo |  | 1999-09-05 | 40/40 mm | - | - | MTSXTO038 | 177.36 | -
TOYOTA | Yaris II | P2 | 1.0 / 1.3 |  | 2005-07-11 | 35/35 mm | - | - | MTSXTO039 | 157.68 | -
TOYOTA | Yaris II | P2 | 1.8 / 1.4D |  | 2005-07-11 | 35/35 mm | - | - | MTSXTO040 | 157.68 | -
TOYOTA | Yaris III | P13 | 1.0 / 1.3 |  | 12/2010 - | 30/30 mm | - | - | MTSXTO096 | 147.84 | 46 - Not suitable for 4WD (four-wheel drive) cars.
TOYOTA | Yaris III | P13 | 1.5 Hybrid / 1.4D |  | 12/2010 - | 30/30 mm | - | - | MTSXTO097 | 150.3 | 46 - Not suitable for 4WD (four-wheel drive) cars.
VOLVO | 140 Coupe | 142 | all engine versions |  | 1966 - 12/74 | 40/40 mm | - | - | MTSXVO027 | 204.42 | -
VOLVO | 240 Sedan | P242/244 | all engine versions |  | 1975 - 1987 | 40/40 mm | - | - | MTSXVO028 | 247.47 | -
VOLVO | 240 Kombi | P245 | all engine versions |  | 1975 - 1987 | 40/40 mm | - | - | MTSXVO029 | 248.7 | -
VOLVO | 260 Sedan | P264 | all engine versions |  | 1975 - 1987 | 40/40 mm | - | - | MTSXVO028 | 247.47 | -
VOLVO | 340 - 360 | 343/345 | all engine versions |  | 1980 - 1991 | 40/- mm | - | - | MTSXVO030 | 96.18 | 57 - Lowering only suitable at the front axle.
VOLVO | 340 - 360 Sedan | 344 | all engine versions |  | 1980 - 1991 | 40/- mm | - | - | MTSXVO030 | 96.18 | 57 - Lowering only suitable at the front axle.
VOLVO | 440 Liftback | 445 | all engine versions |  | 1988 - 08/95 | 40/40 mm | - | - | MTSXVO031 | 156.45 | -
VOLVO | 440 Liftback | 445 | 1.9TD |  | 1988 - 08/95 | 40/40 mm | - | - | MTSXVO032 | 168.75 | -
VOLVO | 460 Sedan | 464 | all engine versions |  | 1988 - 08/95 | 40/40 mm | - | - | MTSXVO031 | 156.45 | -
VOLVO | 460 Sedan | 464 | 1.9TD |  | 1988 - 08/95 | 40/40 mm | - | - | MTSXVO032 | 168.75 | -
VOLVO | 480 | E | all engine versions | also Turbo | 1986 - 08/95 | 40/40 mm | - | - | MTSXVO033 | 156.45 | -
VOLVO | 740 Sedan | 744 | all engine versions |  | 1983 - 1992 | 40/40 mm | - | - | MTSXVO034 | 214.26 | 47 - Not suitable for station wagons.
VOLVO | 740 Kombi | 745 | all engine versions |  | 1983 - 1992 | 40/40 mm | - | - | MTSXVO035 | 221.64 | 39 - Not suitable for 16V/20V/24V and RSI models.
VOLVO | 760 Sedan | 704/764 | all engine versions |  | 1981 - 1992 | 40/40 mm | - | - | MTSXVO034 | 214.26 | 47 - Not suitable for station wagons.
VOLVO | 760 Kombi | 704/765 | all engine versions |  | 1981 - 1992 | 40/40 mm | - | - | MTSXVO035 | 221.64 | 39 - Not suitable for 16V/20V/24V and RSI models.
VOLVO | 850 Sedan | LS | all engine versions |  | 1991 - 1997 | 40/40 mm | - | - | MTSXVO037 | 204.42 | 47 - Not suitable for station wagons.
VOLVO | 850 Kombi | LW | all engine versions |  | 1991 - 1997 | 40/40 mm | - | - | MTSXVO038 | 182.28 | 44 - Not suitable for cars with level adjustement.
VOLVO | 940 I Sedan | 944 | all engine versions |  | 1990 - 1995 | 40/40 mm | - | - | MTSXVO036 | 214.26 | 107 - Springs not suitable for cars with multilink rear suspension.
VOLVO | 940 I Kombi | 945 | all engine versions |  | 1990 - 1995 | 40/40 mm | - | - | MTSXVO035 | 221.64 | 39 - Not suitable for 16V/20V/24V and RSI models.
VOLVO | 940 II Sedan | 944 | all engine versions |  | 1995 - 1998 | 40/40 mm | - | - | MTSXVO036 | 214.26 | 107 - Springs not suitable for cars with multilink rear suspension.
VOLVO | 940 II Kombi | 945 | all engine versions |  | 1995 - 1998 | 40/40 mm | - | - | MTSXVO035 | 221.64 | 39 - Not suitable for 16V/20V/24V and RSI models.
VOLVO | 960 Sedan | 964 | all engine versions |  | 1990 - 1994 | 40/40 mm | - | - | MTSXVO036 | 214.26 | 107 - Springs not suitable for cars with multilink rear suspension.
VOLVO | 960 Kombi | 965 | all engine versions |  | 1990 - 1994 | 40/40 mm | - | - | MTSXVO035 | 221.64 | 39 - Not suitable for 16V/20V/24V and RSI models.
VOLVO | Amazon | P122S | all engine versions |  | 1956 - 1970 | 40/40 mm | - | - | MTSXVO001 | 230.25 | -
VOLVO | C30 | M | 1.6 |  | 2006 - 2013 | 30/30 mm | - | - | MTSXVO002 | 152.76 | -
VOLVO | C30 | M | 1.8 / 2.0 |  | 2006 - 2013 | 30/30 mm | - | - | MTSXVO003 | 157.68 | -
VOLVO | C30 | M | 1.6D / D2 |  | 2006 - 2013 | 30/30 mm | - | - | MTSXVO004 | 157.68 | -
VOLVO | C30 | M | 2.4i / T5 / 2.0D / D3 / D4 / D5 |  | 2006 - 2013 | 30/30 mm | - | - | MTSXVO005 | 157.68 | -
VOLVO | C70 I Coupe | C70 | 2.3 / 2.5Turbo |  | 10/96 - 10/05 | 20/20 mm | - | - | MTSXVO006 | 204.42 | -
VOLVO | C70 I Cabriolet | C70 | 2.3 / 2.5Turbo |  | 10/96 - 10/05 | 20/20 mm | - | - | MTSXVO006 | 204.42 | -
VOLVO | C70 II Cabriolet | C70 | 2.4 / 2.4i / T5 |  | 03/06 - 12/13 | 25/30 mm | - | - | MTSXVO007 | 168.75 | -
VOLVO | C70 II Cabriolet | C70 | 2.0D / D3 / D4 / D5 |  | 03/06 - 12/13 | 25/30 mm | - | - | MTSXVO008 | 168.75 | -
VOLVO | S40 I | VS | 1.6 / 1.8 / 2.0 / 1.9D / 1.9TD |  | 09/95 - 2000 | 40/40 mm | - | - | MTSXVO049 | 198.27 | -
VOLVO | S40 I | VS | T4 |  | 09/95 - 2000 | 40/40 mm | - | - | MTSXVO050 | 167.52 | -
VOLVO | S40 I | VS | all engine versions |  | 2000 | 30/30 mm | - | - | MTSXVO016 | 188.43 | -
VOLVO | S40 I FL | VS | 1.6 / 1.8 / 2.0 / 1.9D / 1.9TD |  | 2001 - 2004 | 30/25 mm | - | - | MTSXVO017 | 172.44 | 85 - Take the rubber that is on the original spring off and put it on the lowering spring on the same place., 89 - Mount the front spring with the progressive part down !! This is very important.
VOLVO | S40 I FL | VS | T4 |  | 2001 - 2004 | 30/25 mm | - | - | MTSXVO018 | 172.44 | 85 - Take the rubber that is on the original spring off and put it on the lowering spring on the same place.
VOLVO | S40 II | MS | 1.6 |  | 2004-07-12 | 30/30 mm | - | - | MTSXVO055 | 165.06 | 44 - Not suitable for cars with level adjustement., 46 - Not suitable for 4WD (four-wheel drive) cars.
VOLVO | S40 II | MS | 1.8 / 1.8F / 2.0 / 2.0F / 1.6D / D2 |  | 2004-07-12 | 30/30 mm | - | - | MTSXVO019 | 171.21 | -
VOLVO | S40 II | MS | 2.4 / T5 / 2.0D / D3 / D4 / D5 |  | 2004-07-12 | 30/30 mm | - | - | MTSXVO020 | 171.21 | 46 - Not suitable for 4WD (four-wheel drive) cars.
VOLVO | S60 I | S60 | 2.0 / 2.4 / 2.5 / 2.4D / D5 |  | 10/00 - 04/10 | 35/25 mm | - | - | MTSXVO051 | 232.71 | 85 - Take the rubber that is on the original spring off and put it on the lowering spring on the same place., 88 - Mount the rear spring with the progressive part down !! This is very important.
VOLVO | S60 I | S60 | T5 |  | 10/00 - 04/10 | 25/25 mm | - | - | MTSXVO051 | 232.71 | 85 - Take the rubber that is on the original spring off and put it on the lowering spring on the same place., 88 - Mount the rear spring with the progressive part down !! This is very important.
VOLVO | S60 II | F | T2 / T3 / T4 / T4F / T5 / 2.0T / 1.6D / 1.6DRIVe / D2 |  | 06/10 - 02/18 | 25/30 mm | - | - | MTSXVO040 | 188.43 | 44 - Not suitable for cars with level adjustement., 46 - Not suitable for 4WD (four-wheel drive) cars.
VOLVO | S60 II | F | D3 / D4 / D5 |  | 06/10 - 02/18 | 25/30 mm | - | - | MTSXVO041 | 197.04 | 44 - Not suitable for cars with level adjustement., 46 - Not suitable for 4WD (four-wheel drive) cars.
VOLVO | S70 | LS | all engine versions |  | 1997 - 2000 | 40/40 mm | - | - | MTSXVO009 | 204.42 | -
VOLVO | S80 I | TS/XY | all engine versions |  | 10/98 - 02/06 | 30/30 mm | - | - | MTSXVO010 | 214.26 | 88 - Mount the rear spring with the progressive part down !! This is very important., 85 - Take the rubber that is on the original spring off and put it on the lowering spring on the same place.
VOLVO | S80 II | AS | 2.0T / T4 / T4F / T5 / 1.6D / 2.0TDI / D2 |  | 03/2006 - | 30/30 mm | - | - | MTSXVO046 | 200.73 | 46 - Not suitable for 4WD (four-wheel drive) cars.
VOLVO | S80 II | AS | 2.5T / 2.5FT / 3.2 / 2.4D / D3 / D4 / D5 |  | 03/2006 - | 30/30 mm | - | - | MTSXVO011 | 203.19 | 46 - Not suitable for 4WD (four-wheel drive) cars.
VOLVO | S80 II | AS | 3.2 AWD / T6 AWD / D5 AWD |  | 03/2006 - | 30/30 mm | - | - | MTSXVO012 | 206.88 | -
VOLVO | V40 Kombi | VW | 1.6 / 1.8 / 2.0 / 1.9D / 1.9TD |  | 09/95 - 2000 | 30/30 mm | - | - | MTSXVO013 | 198.27 | -
VOLVO | V40 Kombi | VW | T4 |  | 09/95 - 2000 | 30/30 mm | - | - | MTSXVO014 | 167.52 | -
VOLVO | V40 Kombi | VW | all engine versions | only versions with NIVO | 09/95 - 2000 | 40/40 mm | - | - | MTSXVO015 | 193.35 | -
VOLVO | V40 Kombi | VW | all engine versions |  | 2000 | 30/30 mm | - | - | MTSXVO016 | 188.43 | -
VOLVO | V40 FL Kombi | VW | 1.6 / 1.8 / 2.0 / 1.9D / 1.9TD |  | 2001 - 2004 | 30/25 mm | - | - | MTSXVO017 | 172.44 | 85 - Take the rubber that is on the original spring off and put it on the lowering spring on the same place., 89 - Mount the front spring with the progressive part down !! This is very important.
VOLVO | V40 FL Kombi | VW | T4 |  | 2001 - 2004 | 30/25 mm | - | - | MTSXVO018 | 172.44 | 85 - Take the rubber that is on the original spring off and put it on the lowering spring on the same place.
VOLVO | V40 II | MW | T2 / T3 / T4 / D2 |  | 07/2012 - | 25/35 mm | - | - | MTSXVO054 | 171.21 | 46 - Not suitable for 4WD (four-wheel drive) cars., 87 - Mount the rear spring with the progressive part up !! This is very important.
VOLVO | V40 II | MW | T5 / D3 / D4 |  | 07/2012 - | 25/35 mm | - | - | MTSXVO052 | 168.75 | 46 - Not suitable for 4WD (four-wheel drive) cars., 87 - Mount the rear spring with the progressive part up !! This is very important.
VOLVO | V40 II | MW | T5 / D3 / D4 |  | 07/2012 - | 35/45 mm | - | - | MTSXVO053 | 171.21 | 46 - Not suitable for 4WD (four-wheel drive) cars., 78 - We recommend to use shortend shock absorbers for this set., 87 - Mount the rear spring with the progressive part up !! This is very important.
VOLVO | V50 | MW | 1.6 |  | 2004-07-12 | 30/30 mm | - | - | MTSXVO055 | 165.06 | 44 - Not suitable for cars with level adjustement., 46 - Not suitable for 4WD (four-wheel drive) cars.
VOLVO | V50 | MW | 1.8 / 1.8F / 2.0 / 2.0F / 1.6D / D2 |  | 2004-07-12 | 30/30 mm | - | - | MTSXVO019 | 171.21 | -
VOLVO | V50 | MW | 2.4 / T5 / 2.0D / D3 / D4 / D5 |  | 2004-07-12 | 30/30 mm | - | - | MTSXVO020 | 171.21 | 46 - Not suitable for 4WD (four-wheel drive) cars.
VOLVO | V60 | - | T3 / T4 / T4F / 2.0T / 1.6D / 1.6DRIVe / D2 |  | 11/2010 - | 25/30 mm | - | - | MTSXVO042 | 188.43 | 44 - Not suitable for cars with level adjustement., 46 - Not suitable for 4WD (four-wheel drive) cars.
VOLVO | V60 | - | D3 / D4 / D5 |  | 11/2010 - | 25/30 mm | - | - | MTSXVO039 | 197.04 | 44 - Not suitable for cars with level adjustement., 46 - Not suitable for 4WD (four-wheel drive) cars.
VOLVO | V70 I | LV | all engine versions |  | 1997 - 2000 | 40/40 mm | - | - | MTSXVO021 | 182.28 | 44 - Not suitable for cars with level adjustement.
VOLVO | V70 I | LV | all engine versions |  | 1997 - 2000 | 40/40 mm | - | - | MTSXVO022 | 190.89 | 19 - Not suitable for 4x4 models.
VOLVO | V70 II | SW | all engine versions |  | 2000 - 2008 | 30/30 mm | - | - | MTSXVO023 | 245.01 | 19 - Not suitable for 4x4 models., 82 - For the Volvo V70 with automatic level adjustment, you can use the original shock absorber from the Volvo S80. (Most of them don’t have automatic level adjusted shock absorbers).Original Volvo shock absorber no.: 8671-712, 85 - Take the rubber that is on the original spring off and put it on the lowering spring on the same place., 88 - Mount the rear spring with the progressive part down !! This is very important.
VOLVO | V70 III | BW | 2.0T / T4 / T5 / 1.6D / 1.6DRIVe / 2.0D / D2 |  | 08/2007 - | 30/30 mm | - | - | MTSXVO047 | 206.88 | 44 - Not suitable for cars with level adjustement., 46 - Not suitable for 4WD (four-wheel drive) cars.
VOLVO | V70 III | BW | 2.5T / 2.5FT / 3.2 / 2.4D / D3 / D5 |  | 08/2007 - | 30/30 mm | - | - | MTSXVO048 | 209.34 | 44 - Not suitable for cars with level adjustement., 46 - Not suitable for 4WD (four-wheel drive) cars.
VOLVO | XC70 Cross Country | XC | 2.5 AWD |  | 1997 - 2000 | 40/40 mm | - | - | MTSXVO022 | 190.89 | -
VOLKSWAGEN | Arteon | 3H7 | 1.5TSI |  | 04/2017 - | 30/35 mm | - | - | MTSXVW308 | 165.06 | 46 - Not suitable for 4WD (four-wheel drive) cars., 77 - For cars with standard lowering, the indicated lowering will be reduced with the amount of the standard lowering., E - Rear dampers only suitable for multiling suspension.
VOLKSWAGEN | Arteon | 3H7 | 2.0TSI (190HP) / 2.0TDI (150HP / 190HP) |  | 04/2017 - | 30/35 mm | - | - | MTSXVW309 | 165.06 | 46 - Not suitable for 4WD (four-wheel drive) cars., 77 - For cars with standard lowering, the indicated lowering will be reduced with the amount of the standard lowering., E - Rear dampers only suitable for multiling suspension.
VOLKSWAGEN | Bora | 1J2 | 1.4 / 1.6 |  | 11/1997 - | 35/35 mm | - | - | MTSXVW177 | 134.31 | 24 - Not suitable for station wagons.
VOLKSWAGEN | Bora | 1J2 | 1.4 / 1.6 |  | 10/97 - 11/03 | 45/45 mm | 950 kg | - | MTSXVW237 | 179.82 | 78 - We recommend to use shortend shock absorbers for this set., 101 - TUV only suitable with normal original bumpstop or sport original bumpstop. Do not shorten the bumpstops!! With the sport bumpstop the lowering will be a little more and also the driving will be better.
VOLKSWAGEN | Bora | 1J2 | 1.8 / 1.8Turbo / 2.0 / 2.3 V5 / 1.9SDI / 1.9TDI |  | 11/1997 - | 35/35 mm | - | - | MTSXVW178 | 134.31 | 24 - Not suitable for station wagons.
VOLKSWAGEN | Bora | 1J2 | 1.8 / 1.8Turbo / 2.0 / 2.3 V5 / 1.9SDI / 1.9TDI |  | 10/97 - 11/03 | 45/45 mm | 1020 kg | - | MTSXVW238 | 179.82 | 78 - We recommend to use shortend shock absorbers for this set., 101 - TUV only suitable with normal original bumpstop or sport original bumpstop. Do not shorten the bumpstops!! With the sport bumpstop the lowering will be a little more and also the driving will be better.
VOLKSWAGEN | Bora | 1J2 | 1.8 4Motion |  | 05/1999 - | 30/30 mm | - | - | MTSXVW111 | 189.66 | -
VOLKSWAGEN | Bora | 1J2 | 2.3 V5 4Motion / 2.8 V6 4Motion / 1.9TDI 4Motion |  | 05/1999 - | 30/30 mm | - | - | MTSXVW112 | 179.82 | -
VOLKSWAGEN | Bora Kombi | 1J5 | 1.4 / 1.6 |  | 12/98 - 11/03 | 30/30 mm | 920 kg | - | MTSXVW152 | 177.36 | 46 - Not suitable for 4WD (four-wheel drive) cars.
VOLKSWAGEN | Bora Kombi | 1J5 | 1.4 / 1.6 |  | 12/98 - 11/03 | 45/45 mm | - | - | MTSXVW153 | 177.36 | 46 - Not suitable for 4WD (four-wheel drive) cars., 78 - We recommend to use shortend shock absorbers for this set.
VOLKSWAGEN | Bora Kombi | 1J5 | 1.8 / 1.8Turbo / 2.0 / 1.9SDI / 1.9TDI (excl. auto.) |  | 12/98 - 11/03 | 30/30 mm | 970 kg | - | MTSXVW154 | 185.97 | 46 - Not suitable for 4WD (four-wheel drive) cars.
VOLKSWAGEN | Bora Kombi | 1J5 | 1.8 / 1.8Turbo / 2.0 / 2.3 V5 / 1.9SDI / 1.9TDI (excl. auto.) |  | 12/98 - 11/03 | 45/45 mm | - | - | MTSXVW155 | 169.98 | 46 - Not suitable for 4WD (four-wheel drive) cars., 78 - We recommend to use shortend shock absorbers for this set.
VOLKSWAGEN | Bora Kombi | 1J5 | 2.3 V5 / 1.9SDI / 1.9TDI (with auto.) |  | 12/98 - 11/03 | 30/30 mm | 1020 kg | - | MTSXVW156 | 187.2 | 46 - Not suitable for 4WD (four-wheel drive) cars.
VOLKSWAGEN | Caddy III | 2K/2C | 1.4 / 1.6 / 1.2TSI | strut diameter at the front axle of 50 mm | 2004-05-15 | 30/- mm | - | - | MTSXVW001 | 115.86 | 57 - Lowering only suitable at the front axle.
VOLKSWAGEN | Caddy III | 2K/2C | 1.4 / 1.6 / 1.2TSI | strut diameter at the front axle of 55 mm | 2004-05-15 | 30/- mm | - | - | MTSXVW001 | 115.86 | -
VOLKSWAGEN | Caddy III | 2K/2C | 2.0 / 2.0SDI / 1.6TDI / 1.9TDI / 2.0TDI | strut diameter at the front axle of 50 mm | 2004-05-15 | 45/- mm | - | - | MTSXVW002 | 115.86 | 57 - Lowering only suitable at the front axle., 78 - We recommend to use shortend shock absorbers for this set.
VOLKSWAGEN | Caddy III | 2K/2C | 2.0 / 2.0SDI / 1.6TDI / 1.9TDI / 2.0TDI | strut diameter at the front axle of 55 mm | 2004-05-15 | 45/- mm | - | - | MTSXVW002 | 115.86 | 78 - We recommend to use shortend shock absorbers for this set.
VOLKSWAGEN | Caddy III | 2K/2C | 1.4 / 1.6 / 1.0TSI / 1.2TSI / 2.0 / 2.0SDI | strut diameter at the front axle of 50 mm, suitable for: Caddy / Maxi / Life and 2015- facelift | 2004-05-15 | 45/- mm | - | - | MTSXVW341 | 92.49 | 57 - Lowering only suitable at the front axle., 77 - For cars with standard lowering, the indicated lowering will be reduced with the amount of the standard lowering.
VOLKSWAGEN | Caddy III | 2K/2C | 1.4 / 1.6 / 1.0TSI / 1.2TSI / 2.0 / 2.0SDI | strut diameter at the front axle of 55 mm, suitable for: Caddy / Maxi / Life and 2015- facelift | 2004-05-15 | 45/- mm | - | - | MTSXVW341 | 92.49 | 57 - Lowering only suitable at the front axle., 77 - For cars with standard lowering, the indicated lowering will be reduced with the amount of the standard lowering.
VOLKSWAGEN | Corrado | 53I | 1.8 / 1.8 16V / 1.8 G60 / 2.0 / 2.0 16V |  | 08/88 - 07/95 | 35-40/35 mm | - | - | MTSXVW182 | 135.54 | -
VOLKSWAGEN | Corrado | 53I | 1.8 / 1.8 16V / 1.8 G60 / 2.0 / 2.0 16V |  | 08/88 - 07/95 | 50/40 mm | - | - | MTSXVW310 | 161.37 | 1 - These lowering springs can only be used with shortened shock absorbers.
VOLKSWAGEN | Corrado | 53I | 1.8 / 1.8 16V / 1.8 G60 / 2.0 / 2.0 16V |  | 09/88 - 02/95 | 60/60 mm | - | - | MTSXVW099 | 160.14 | 1 - These lowering springs can only be used with shortened shock absorbers.
VOLKSWAGEN | Corrado | 53I | 1.8 / 1.8 16V / 1.8 G60 / 2.0 / 2.0 16V |  | 09/88 - 02/95 | 80/60 mm | - | - | MTSXVW100 | 160.14 | 1 - These lowering springs can only be used with shortened shock absorbers., 61 - Special Tuning set. Installation must be done by professionals due to the extreme lowering of this set modification may be neccesary.
VOLKSWAGEN | Corrado | 53I | 2.9 VR6 |  | 07/91 - 07/95 | 40/35 mm | - | - | MTSXVW184 | 135.54 | -
VOLKSWAGEN | Derby I | 86 | 0.9 / 1.1 / 1.3 |  | 02/77 - 09/81 | 40/40 mm | - | - | MTSXVW319 | 165.06 | 49 - For models up to 8/79, the original springs holders (Art.No.861412113B) must be used on the front axle., 76 - Not suitable for G40 models.
VOLKSWAGEN | Derby I | 86 | 0.9 / 1.1 / 1.3 |  | 02/77 - 09/81 | 60/40 mm | - | - | MTSXVW320 | 160.14 | 1 - These lowering springs can only be used with shortened shock absorbers., 49 - For models up to 8/79, the original springs holders (Art.No.861412113B) must be used on the front axle., 76 - Not suitable for G40 models.
VOLKSWAGEN | Derby I | 86 | 0.9 / 1.1 / 1.3 |  | 02/77 - 09/81 | 60/60 mm | - | - | MTSXVW136 | 156.45 | 1 - These lowering springs can only be used with shortened shock absorbers., 49 - For models up to 8/79, the original springs holders (Art.No.861412113B) must be used on the front axle., 76 - Not suitable for G40 models.
VOLKSWAGEN | Derby I | 86 | 0.9 / 1.1 / 1.3 |  | 02/77 - 09/81 | 70/60 mm | - | - | MTSXVW137 | 160.14 | 1 - These lowering springs can only be used with shortened shock absorbers., 49 - For models up to 8/79, the original springs holders (Art.No.861412113B) must be used on the front axle., 61 - Special Tuning set. Installation must be done by professionals due to the extreme lowering of this set modification may be neccesary., 76 - Not suitable for G40 models.
VOLKSWAGEN | Derby I | 86 | 0.9 / 1.1 / 1.3 |  | 02/77 - 09/81 | 70/70 mm | - | - | MTSXVW138 | 158.91 | 1 - These lowering springs can only be used with shortened shock absorbers., 49 - For models up to 8/79, the original springs holders (Art.No.861412113B) must be used on the front axle., 61 - Special Tuning set. Installation must be done by professionals due to the extreme lowering of this set modification may be neccesary., 76 - Not suitable for G40 models.
VOLKSWAGEN | Derby II | 86C/80 | 1.0 / 1.1 / 1.3 |  | 08/81 - 12/84 | 40/40 mm | - | - | MTSXVW319 | 165.06 | 49 - For models up to 8/79, the original springs holders (Art.No.861412113B) must be used on the front axle., 76 - Not suitable for G40 models.
VOLKSWAGEN | Derby II | 86C/80 | 1.0 / 1.1 / 1.3 |  | 08/81 - 12/84 | 60/40 mm | - | - | MTSXVW320 | 160.14 | 1 - These lowering springs can only be used with shortened shock absorbers., 49 - For models up to 8/79, the original springs holders (Art.No.861412113B) must be used on the front axle., 76 - Not suitable for G40 models.
VOLKSWAGEN | Derby II | 86C/80 | 1.0 / 1.1 / 1.3 |  | 08/81 - 12/84 | 60/60 mm | - | - | MTSXVW136 | 156.45 | 1 - These lowering springs can only be used with shortened shock absorbers., 49 - For models up to 8/79, the original springs holders (Art.No.861412113B) must be used on the front axle., 76 - Not suitable for G40 models.
VOLKSWAGEN | Derby II | 86C/80 | 1.0 / 1.1 / 1.3 |  | 08/81 - 12/84 | 70/60 mm | - | - | MTSXVW137 | 160.14 | 1 - These lowering springs can only be used with shortened shock absorbers., 49 - For models up to 8/79, the original springs holders (Art.No.861412113B) must be used on the front axle., 61 - Special Tuning set. Installation must be done by professionals due to the extreme lowering of this set modification may be neccesary., 76 - Not suitable for G40 models.
VOLKSWAGEN | Derby II | 86C/80 | 1.0 / 1.1 / 1.3 |  | 08/81 - 12/84 | 70/70 mm | - | - | MTSXVW138 | 158.91 | 1 - These lowering springs can only be used with shortened shock absorbers., 49 - For models up to 8/79, the original springs holders (Art.No.861412113B) must be used on the front axle., 61 - Special Tuning set. Installation must be done by professionals due to the extreme lowering of this set modification may be neccesary., 76 - Not suitable for G40 models.
VOLKSWAGEN | Eos | 1F7/1F8 | 1.6FSI | strut diameter at the front axle of 50 mm | 2006-05-13 | 30/30 mm | - | - | MTSXVW003 | 161.37 | 11 - The lowering rate indicated in this catalogue will be less in case of stock sport suspension or stock lowering., 15 - Without NIVO.
VOLKSWAGEN | Eos | 1F7/1F8 | 1.6FSI | strut diameter at the front axle of 55 mm | 2006-05-13 | 30/30 mm | - | - | MTSXVW003 | 161.37 | 11 - The lowering rate indicated in this catalogue will be less in case of stock sport suspension or stock lowering., 15 - Without NIVO.
VOLKSWAGEN | Eos | 1F7/1F8 | 1.6FSI | strut diameter at the front axle of 50 mm | 2006-05-13 | 40/40 mm | - | - | MTSXVW004 | 153.99 | 11 - The lowering rate indicated in this catalogue will be less in case of stock sport suspension or stock lowering., 15 - Without NIVO.
VOLKSWAGEN | Eos | 1F7/1F8 | 1.6FSI | strut diameter at the front axle of 55 mm | 2006-05-13 | 40/40 mm | - | - | MTSXVW004 | 153.99 | 11 - The lowering rate indicated in this catalogue will be less in case of stock sport suspension or stock lowering., 15 - Without NIVO.
VOLKSWAGEN | Eos | 1F7/1F8 | 2.0FSI | strut diameter at the front axle of 50 mm | 2006-05-13 | 30/30 mm | - | - | MTSXVW005 | 176.13 | 11 - The lowering rate indicated in this catalogue will be less in case of stock sport suspension or stock lowering., 15 - Without NIVO.
VOLKSWAGEN | Eos | 1F7/1F8 | 2.0FSI | strut diameter at the front axle of 55 mm | 2006-05-13 | 30/30 mm | - | - | MTSXVW005 | 176.13 | 11 - The lowering rate indicated in this catalogue will be less in case of stock sport suspension or stock lowering., 15 - Without NIVO.
VOLKSWAGEN | Eos | 1F7/1F8 | 2.0FSI | strut diameter at the front axle of 50 mm | 2006-05-13 | 40/40 mm | - | - | MTSXVW006 | 161.37 | 11 - The lowering rate indicated in this catalogue will be less in case of stock sport suspension or stock lowering., 15 - Without NIVO.
VOLKSWAGEN | Eos | 1F7/1F8 | 2.0FSI | strut diameter at the front axle of 55 mm | 2006-05-13 | 40/40 mm | - | - | MTSXVW006 | 161.37 | 11 - The lowering rate indicated in this catalogue will be less in case of stock sport suspension or stock lowering., 15 - Without NIVO.
VOLKSWAGEN | Eos | 1F7/1F8 | 2.0FSI Turbo / 2.0TDI | strut diameter at the front axle of 50 mm | 2006-05-13 | 30/30 mm | - | - | MTSXVW007 | 177.36 | 11 - The lowering rate indicated in this catalogue will be less in case of stock sport suspension or stock lowering., 15 - Without NIVO.
VOLKSWAGEN | Eos | 1F7/1F8 | 2.0FSI Turbo / 2.0TDI | strut diameter at the front axle of 55 mm | 2006-05-13 | 30/30 mm | - | - | MTSXVW007 | 177.36 | 11 - The lowering rate indicated in this catalogue will be less in case of stock sport suspension or stock lowering., 15 - Without NIVO.
VOLKSWAGEN | Eos | 1F7/1F8 | 2.0FSI Turbo / 2.0TDI | strut diameter at the front axle of 50 mm | 2006-05-13 | 40/40 mm | - | - | MTSXVW008 | 165.06 | 11 - The lowering rate indicated in this catalogue will be less in case of stock sport suspension or stock lowering., 15 - Without NIVO.
VOLKSWAGEN | Eos | 1F7/1F8 | 2.0FSI Turbo / 2.0TDI | strut diameter at the front axle of 55 mm | 2006-05-13 | 40/40 mm | - | - | MTSXVW008 | 165.06 | 11 - The lowering rate indicated in this catalogue will be less in case of stock sport suspension or stock lowering., 15 - Without NIVO.
VOLKSWAGEN | Eos | 1F7/1F8 | 3.2 V6 | strut diameter at the front axle of 50 mm | 2006-05-13 | 30/30 mm | - | - | MTSXVW264 | 176.13 | 11 - The lowering rate indicated in this catalogue will be less in case of stock sport suspension or stock lowering., 15 - Without NIVO.
VOLKSWAGEN | Eos | 1F7/1F8 | 3.2 V6 | strut diameter at the front axle of 55 mm | 2006-05-13 | 30/30 mm | - | - | MTSXVW264 | 176.13 | 11 - The lowering rate indicated in this catalogue will be less in case of stock sport suspension or stock lowering., 15 - Without NIVO.
VOLKSWAGEN | Eos | 1F7/1F8 | 3.2 V6 | strut diameter at the front axle of 50 mm | 2006-05-13 | 40/40 mm | - | - | MTSXVW265 | 167.52 | 11 - The lowering rate indicated in this catalogue will be less in case of stock sport suspension or stock lowering., 15 - Without NIVO.
VOLKSWAGEN | Eos | 1F7/1F8 | 3.2 V6 | strut diameter at the front axle of 55 mm | 2006-05-13 | 40/40 mm | - | - | MTSXVW265 | 167.52 | 11 - The lowering rate indicated in this catalogue will be less in case of stock sport suspension or stock lowering., 15 - Without NIVO.
VOLKSWAGEN | Fox | 5Z1/5Z3 | 1.2 / 1.4 |  | 2005-12-11 | 30/30 mm | - | - | MTSXVW009 | 166.29 | 11 - The lowering rate indicated in this catalogue will be less in case of stock sport suspension or stock lowering.
VOLKSWAGEN | Fox | 5Z1/5Z3 | 1.4TDI |  | 2005-12-11 | 30/30 mm | - | - | MTSXVW010 | 168.75 | 11 - The lowering rate indicated in this catalogue will be less in case of stock sport suspension or stock lowering.
VOLKSWAGEN | Garbus | 2013-11-01 | 1302 / 1303 |  | 1970 - 1979 | 50/- mm | - | - | MTSXVW122 | 113.4 | 1 - These lowering springs can only be used with shortened shock absorbers., 5 - Set (if deciding on lowering springs) contains only front springs.
VOLKSWAGEN | Garbus | 2013-11-01 | 1302 / 1303 |  | 1970 - 1979 | 80/- mm | - | - | MTSXVW123 | 113.4 | 1 - These lowering springs can only be used with shortened shock absorbers., 5 - Set (if deciding on lowering springs) contains only front springs.
VOLKSWAGEN | Garbus Cabriolet | 15 | 1302 / 1303 |  | 1970 - 1979 | 50/- mm | - | - | MTSXVW122 | 113.4 | 1 - These lowering springs can only be used with shortened shock absorbers., 5 - Set (if deciding on lowering springs) contains only front springs.
VOLKSWAGEN | Garbus Cabriolet | 15 | 1302 / 1303 |  | 1970 - 1979 | 80/- mm | - | - | MTSXVW123 | 113.4 | 1 - These lowering springs can only be used with shortened shock absorbers., 5 - Set (if deciding on lowering springs) contains only front springs.
VOLKSWAGEN | Golf I | 17 | all engine versions | cylindrical front springs | 1974 - 08/79 | 40/40 mm | - | - | MTSXVW346 | 149.07 | -
VOLKSWAGEN | Golf I | 17 | all engine versions | conical front springs | 09/79 - 07/83 | 40/40 mm | - | - | MTSXVW348 | 152.76 | -
VOLKSWAGEN | Golf I | 17 | GTI | VA = HD | 09/79 - 07/83 | 30/30 mm | - | - | MTSXVW347 | 185.97 | -
VOLKSWAGEN | Golf I | 17 | 1.6GTI / 1.8GTI |  | 09/79 - 08/83 | 60/40 mm | - | - | MTSXVW312 | 162.6 | 1 - These lowering springs can only be used with shortened shock absorbers.
VOLKSWAGEN | Golf I | 17 | 1.6GTI / 1.8GTI |  | 09/79 - 08/83 | 60/60 mm | - | - | MTSXVW313 | 167.52 | 1 - These lowering springs can only be used with shortened shock absorbers.
VOLKSWAGEN | Golf I | 17 | 1.6GTI / 1.8GTI |  | 09/79 - 08/83 | 80/60 mm | - | - | MTSXVW298 | 167.52 | 1 - These lowering springs can only be used with shortened shock absorbers., 61 - Special Tuning set. Installation must be done by professionals due to the extreme lowering of this set modification may be neccesary.
VOLKSWAGEN | Golf I | 17 | 1.6GTI / 1.8GTI |  | 09/79 - 07/83 | 80/80 mm | - | - | MTSXVW349 | 162.6 | 43 - These lowering springs can only be used with shortened shock absorbers., 61 - Special Tuning set. Installation must be done by professionals due to the extreme lowering of this set modification may be neccesary.
VOLKSWAGEN | Golf I | 17 | 1.6GTI / 1.8GTI |  | 09/79 - 08/83 | 80/80 mm | - | - | MTSXVW190 | 176.13 | 1 - These lowering springs can only be used with shortened shock absorbers.
VOLKSWAGEN | Golf I Cabriolet | 155 | all engine versions |  | 09/79 - 08/94 | 40/40 mm | - | - | MTSXVW350 | 147.84 | -
VOLKSWAGEN | Golf I Cabriolet | 155 | 1.5 / 1.6 / 1.8 |  | 1978 - 06/93 | 60/40 mm | - | - | MTSXVW311 | 158.91 | 1 - These lowering springs can only be used with shortened shock absorbers.
VOLKSWAGEN | Golf I Cabriolet | 155 | 1.5 / 1.6 / 1.8 |  | 09/79 - 08/94 | 60/60 mm | - | - | MTSXVW297 | 166.29 | 1 - These lowering springs can only be used with shortened shock absorbers.
VOLKSWAGEN | Golf I Cabriolet | 155 | GTI | VA = HD | 09/79 - 07/83 | 30/30 mm | - | - | MTSXVW347 | 185.97 | -
VOLKSWAGEN | Golf II | 19E/1G1 | 1.0 / 1.3 |  | 08/83 - 09/91 | 40/35 mm | - | - | MTSXVW191 | 130.62 | 46 - Not suitable for 4WD (four-wheel drive) cars.
VOLKSWAGEN | Golf II | 19E/1G1 | 1.6 / 1.8 / 1.6D / 1.6TD |  | 08/83 - 09/91 | 40/35 mm | - | - | MTSXVW194 | 130.62 | 46 - Not suitable for 4WD (four-wheel drive) cars.
VOLKSWAGEN | Golf II | 19E/1G1 | 1.6 / 1.8 / 1.6D / 1.6TD |  | 08/83 - 09/91 | 60/35 mm | - | - | MTSXVW195 | 130.62 | 1 - These lowering springs can only be used with shortened shock absorbers., 46 - Not suitable for 4WD (four-wheel drive) cars.
VOLKSWAGEN | Golf II | 19E/1G1 | 1.6 / 1.8 / 1.6D / 1.6TD |  | 08/83 - 11/91 | 70/60 mm | - | - | MTSXVW314 | 161.37 | 1 - These lowering springs can only be used with shortened shock absorbers., 46 - Not suitable for 4WD (four-wheel drive) cars., 61 - Special Tuning set. Installation must be done by professionals due to the extreme lowering of this set modification may be neccesary.
VOLKSWAGEN | Golf II | 19E/1G1 | 1.6 / 1.8 / 1.6D / 1.6TD |  | 08/83 - 11/91 | 70/70 mm | - | - | MTSXVW234 | 158.91 | 1 - These lowering springs can only be used with shortened shock absorbers., 46 - Not suitable for 4WD (four-wheel drive) cars., 61 - Special Tuning set. Installation must be done by professionals due to the extreme lowering of this set modification may be neccesary.
VOLKSWAGEN | Golf II | 19E/1G1 | 1.8 G60 / 1.8GTI / 1.8 16V |  | 08/83 - 09/91 | 40/35 mm | - | - | MTSXVW194 | 130.62 | 46 - Not suitable for 4WD (four-wheel drive) cars.
VOLKSWAGEN | Golf II | 19E/1G1 | 1.8 G60 / 1.8GTI / 1.8 16V |  | 08/83 - 09/91 | 60/35 mm | - | - | MTSXVW195 | 130.62 | 1 - These lowering springs can only be used with shortened shock absorbers., 46 - Not suitable for 4WD (four-wheel drive) cars.
VOLKSWAGEN | Golf II | 19E/1G1 | 1.8 G60 / 1.8GTI / 1.8 16V |  | 08/83 - 11/91 | 70/60 mm | - | - | MTSXVW314 | 161.37 | 1 - These lowering springs can only be used with shortened shock absorbers., 46 - Not suitable for 4WD (four-wheel drive) cars., 61 - Special Tuning set. Installation must be done by professionals due to the extreme lowering of this set modification may be neccesary.
VOLKSWAGEN | Golf II | 19E/1G1 | 1.8 G60 / 1.8GTI / 1.8 16V |  | 08/83 - 11/91 | 70/70 mm | - | - | MTSXVW234 | 158.91 | 1 - These lowering springs can only be used with shortened shock absorbers., 46 - Not suitable for 4WD (four-wheel drive) cars., 61 - Special Tuning set. Installation must be done by professionals due to the extreme lowering of this set modification may be neccesary.
VOLKSWAGEN | Golf III | 1H1 | 1.4 |  | 09/91 - 08/94 | 35/35 mm | - | - | MTSXVW198 | 130.62 | 46 - Not suitable for 4WD (four-wheel drive) cars.
VOLKSWAGEN | Golf III | 1H1 | 1.6 / 1.8 / 2.0 / 1.9SDI / 1.9D / 1.9TD / 1.9TDI |  | 09/91 - 08/94 | 40/35 mm | - | - | MTSXVW199 | 130.62 | 46 - Not suitable for 4WD (four-wheel drive) cars.
VOLKSWAGEN | Golf III | 1H1 | 1.6 / 1.8 / 2.0 / 1.9SDI / 1.9D / 1.9TD / 1.9TDI |  | 09/91 - 08/94 | 60/40 mm | - | - | MTSXVW315 | 165.06 | 1 - These lowering springs can only be used with shortened shock absorbers., 46 - Not suitable for 4WD (four-wheel drive) cars., 51 - For cars from 10/93, it may be necessary, due to different spring holder sizes on the front axle, to use the original spring holder (Art.No.1HO-412-341).
VOLKSWAGEN | Golf III | 1H1 | 1.6 / 1.8 / 2.0 / 1.9SDI / 1.9D / 1.9TD / 1.9TDI |  | 09/91 - 08/94 | 60/60 mm | - | - | MTSXVW316 | 165.06 | 1 - These lowering springs can only be used with shortened shock absorbers., 46 - Not suitable for 4WD (four-wheel drive) cars., 51 - For cars from 10/93, it may be necessary, due to different spring holder sizes on the front axle, to use the original spring holder (Art.No.1HO-412-341).
VOLKSWAGEN | Golf III | 1H1 | 1.6 / 1.8 / 2.0 / 1.9SDI / 1.9D / 1.9TD / 1.9TDI |  | 09/91 - 08/94 | 70/60 mm | - | - | MTSXVW235 | 160.14 | 1 - These lowering springs can only be used with shortened shock absorbers., 46 - Not suitable for 4WD (four-wheel drive) cars., 51 - For cars from 10/93, it may be necessary, due to different spring holder sizes on the front axle, to use the original spring holder (Art.No.1HO-412-341)., 61 - Special Tuning set. Installation must be done by professionals due to the extreme lowering of this set modification may be neccesary.
VOLKSWAGEN | Golf III | 1H1 | 2.0GTI / 2.0GTI 16V / 2.8 VR6 |  | 09/91 - 08/94 | 35/35 mm | - | - | MTSXVW101 | 177.36 | 46 - Not suitable for 4WD (four-wheel drive) cars., 51 - For cars from 10/93, it may be necessary, due to different spring holder sizes on the front axle, to use the original spring holder (Art.No.1HO-412-341)., 55 - For 16V + VR6 and TDI, we recommend to change to sport shock absorbers., 63 - Not suitable for VR-6 models with Air Conditioning., 64 - The indicated lowering is the effective lowering. Standard lowering has already been considered.
VOLKSWAGEN | Golf III | 1H1 | 2.0GTI / 2.0GTI 16V / 2.8 VR6 |  | 09/91 - 08/94 | 40/35 mm | - | - | MTSXVW202 | 135.54 | 46 - Not suitable for 4WD (four-wheel drive) cars., 64 - The indicated lowering is the effective lowering. Standard lowering has already been considered.
VOLKSWAGEN | Golf III | 1H1 | 2.0GTI / 2.0GTI 16V / 2.8 VR6 |  | 09/91 - 08/94 | 60/60 mm | - | - | MTSXVW102 | 161.37 | 1 - These lowering springs can only be used with shortened shock absorbers., 46 - Not suitable for 4WD (four-wheel drive) cars., 51 - For cars from 10/93, it may be necessary, due to different spring holder sizes on the front axle, to use the original spring holder (Art.No.1HO-412-341)., 63 - Not suitable for VR-6 models with Air Conditioning., 64 - The indicated lowering is the effective lowering. Standard lowering has already been considered.
VOLKSWAGEN | Golf III | 1H1 | 1.6 / 1.8 / 2.0 / 1.9SDI / 1.9D / 1.9TD / 1.9TDI |  | 09/94 - 10/97 | 40/35 mm | - | - | MTSXVW206 | 130.62 | 46 - Not suitable for 4WD (four-wheel drive) cars.
VOLKSWAGEN | Golf III | 1H1 | 1.6 / 1.8 / 2.0 / 1.9SDI / 1.9D / 1.9TD / 1.9TDI |  | 09/94 - 10/97 | 60/40 mm | - | - | MTSXVW317 | 167.52 | 1 - These lowering springs can only be used with shortened shock absorbers., 46 - Not suitable for 4WD (four-wheel drive) cars., 51 - For cars from 10/93, it may be necessary, due to different spring holder sizes on the front axle, to use the original spring holder (Art.No.1HO-412-341).
VOLKSWAGEN | Golf III | 1H1 | 1.6 / 1.8 / 2.0 / 1.9SDI / 1.9D / 1.9TD / 1.9TDI |  | 09/94 - 10/97 | 60/60 mm | - | - | MTSXVW318 | 165.06 | 1 - These lowering springs can only be used with shortened shock absorbers., 46 - Not suitable for 4WD (four-wheel drive) cars., 51 - For cars from 10/93, it may be necessary, due to different spring holder sizes on the front axle, to use the original spring holder (Art.No.1HO-412-341).
VOLKSWAGEN | Golf III | 1H1 | 2.0GTI / 2.0GTI 16V / 2.8 VR6 |  | 09/94 - 10/97 | 35/35 mm | - | - | MTSXVW105 | 174.9 | 46 - Not suitable for 4WD (four-wheel drive) cars., 51 - For cars from 10/93, it may be necessary, due to different spring holder sizes on the front axle, to use the original spring holder (Art.No.1HO-412-341)., 55 - For 16V + VR6 and TDI, we recommend to change to sport shock absorbers., 63 - Not suitable for VR-6 models with Air Conditioning., 64 - The indicated lowering is the effective lowering. Standard lowering has already been considered.
VOLKSWAGEN | Golf III | 1H1 | 2.0GTI / 2.0GTI 16V / 2.8 VR6 |  | 09/94 - 10/97 | 40/35 mm | - | - | MTSXVW209 | 134.31 | 46 - Not suitable for 4WD (four-wheel drive) cars., 64 - The indicated lowering is the effective lowering. Standard lowering has already been considered.
VOLKSWAGEN | Golf III | 1H1 | 2.0GTI / 2.0GTI 16V / 2.8 VR6 |  | 09/94 - 10/97 | 60/60 mm | - | - | MTSXVW106 | 162.6 | 1 - These lowering springs can only be used with shortened shock absorbers., 46 - Not suitable for 4WD (four-wheel drive) cars., 51 - For cars from 10/93, it may be necessary, due to different spring holder sizes on the front axle, to use the original spring holder (Art.No.1HO-412-341)., 63 - Not suitable for VR-6 models with Air Conditioning., 64 - The indicated lowering is the effective lowering. Standard lowering has already been considered.
VOLKSWAGEN | Golf III Kombi | 1H5 | 1.6 / 1.8 / 2.0 / 1.9D / 1.9TD |  | 10/93 - 08/94 | 40/40 mm | - | - | MTSXVW203 | 177.36 | -
VOLKSWAGEN | Golf III Kombi | 1H5 | 1.6 / 1.8 / 2.0 / 1.9D / 1.9TD |  | 10/93 - 08/94 | 55/40 mm | - | - | MTSXVW103 | 169.98 | 1 - These lowering springs can only be used with shortened shock absorbers., 46 - Not suitable for 4WD (four-wheel drive) cars., 51 - For cars from 10/93, it may be necessary, due to different spring holder sizes on the front axle, to use the original spring holder (Art.No.1HO-412-341).
VOLKSWAGEN | Golf III Kombi | 1H5 | 1.9TDI |  | 10/93 - 08/94 | 40/40 mm | - | - | MTSXVW104 | 190.89 | 46 - Not suitable for 4WD (four-wheel drive) cars., 51 - For cars from 10/93, it may be necessary, due to different spring holder sizes on the front axle, to use the original spring holder (Art.No.1HO-412-341)., 55 - For 16V + VR6 and TDI, we recommend to change to sport shock absorbers.
VOLKSWAGEN | Golf III Kombi | 1H5 | 1.6 / 1.8 / 2.0 / 1.9D / 1.9TD |  | 09/94 - 04/99 | 40/40 mm | - | - | MTSXVW210 | 177.36 | -
VOLKSWAGEN | Golf III Kombi | 1H5 | 1.6 / 1.8 / 2.0 / 1.9D / 1.9TD |  | 09/94 - 04/99 | 55/40 mm | - | - | MTSXVW107 | 169.98 | 1 - These lowering springs can only be used with shortened shock absorbers., 46 - Not suitable for 4WD (four-wheel drive) cars., 51 - For cars from 10/93, it may be necessary, due to different spring holder sizes on the front axle, to use the original spring holder (Art.No.1HO-412-341).
VOLKSWAGEN | Golf III Kombi | 1H5 | 1.9TDI |  | 09/94 - 04/99 | 40/40 mm | - | - | MTSXVW108 | 173.67 | 46 - Not suitable for 4WD (four-wheel drive) cars., 51 - For cars from 10/93, it may be necessary, due to different spring holder sizes on the front axle, to use the original spring holder (Art.No.1HO-412-341)., 55 - For 16V + VR6 and TDI, we recommend to change to sport shock absorbers.
VOLKSWAGEN | Golf III Cabriolet | 10000000 | 1.8 / 2.0 |  | 07/93 - 09/94 | 40/40 mm | - | - | MTSXVW011 | 177.36 | 51 - For cars from 10/93, it may be necessary, due to different spring holder sizes on the front axle, to use the original spring holder (Art.No.1HO-412-341)., 55 - For 16V + VR6 and TDI, we recommend to change to sport shock absorbers.
VOLKSWAGEN | Golf III Cabriolet | 10000000 | 1.9TDI |  | 07/93 - 09/94 | 40/40 mm | - | - | MTSXVW012 | 188.43 | 51 - For cars from 10/93, it may be necessary, due to different spring holder sizes on the front axle, to use the original spring holder (Art.No.1HO-412-341)., 55 - For 16V + VR6 and TDI, we recommend to change to sport shock absorbers.
VOLKSWAGEN | Golf III Cabriolet | 10000000 | 1.6 / 1.8 / 2.0 / 1.9TDI |  | 09/94 - 05/98 | 40/35 mm | - | - | MTSXVW211 | 135.54 | -
VOLKSWAGEN | Golf IV | 1J1 | 1.4 / 1.6 |  | 10/97 - 11/03 | 35/35 mm | - | - | MTSXVW177 | 134.31 | 24 - Not suitable for station wagons.
VOLKSWAGEN | Golf IV | 1J1 | 1.4 / 1.6 |  | 10/97 - 11/03 | 45/45 mm | 950 kg | - | MTSXVW237 | 179.82 | 78 - We recommend to use shortend shock absorbers for this set., 101 - TUV only suitable with normal original bumpstop or sport original bumpstop. Do not shorten the bumpstops!! With the sport bumpstop the lowering will be a little more and also the driving will be better.
VOLKSWAGEN | Golf IV | 1J1 | 1.8 / 1.8T / 1.8GTI / 1.8T GTI / 2.0 / 2.3 V5 / 1.9SDI / 1.9TDI |  | 10/97 - 11/03 | 35/35 mm | - | - | MTSXVW178 | 134.31 | 24 - Not suitable for station wagons.
VOLKSWAGEN | Golf IV | 1J1 | 1.8 / 1.8T / 1.8GTI / 1.8T GTI / 2.0 / 2.3 V5 / 1.9SDI / 1.9TDI |  | 10/97 - 11/03 | 45/45 mm | 1020 kg | - | MTSXVW238 | 179.82 | 78 - We recommend to use shortend shock absorbers for this set., 101 - TUV only suitable with normal original bumpstop or sport original bumpstop. Do not shorten the bumpstops!! With the sport bumpstop the lowering will be a little more and also the driving will be better.
VOLKSWAGEN | Golf IV | 1J1 | 1.8 4Motion |  | 05/99 - 11/03 | 30/30 mm | - | - | MTSXVW109 | 184.74 | -
VOLKSWAGEN | Golf IV | 1J1 | 2.3 V5 4Motion / 2.8 V6 4Motion / 1.9TDI 4Motion |  | 05/99 - 11/03 | 30/30 mm | - | - | MTSXVW110 | 176.13 | -
VOLKSWAGEN | Golf IV | 1J1 | 3.2 R32 4Motion |  | 10/02 - 11/03 | 20/20 mm | - | - | MTSXVW113 | 172.44 | -
VOLKSWAGEN | Golf IV Kombi | 1J5 | 1.4 / 1.6 |  | 12/98 - 11/03 | 30/30 mm | - | - | MTSXVW152 | 177.36 | 46 - Not suitable for 4WD (four-wheel drive) cars.
VOLKSWAGEN | Golf IV Kombi | 1J5 | 1.4 / 1.6 |  | 12/98 - 11/03 | 45/45 mm | - | - | MTSXVW153 | 177.36 | 46 - Not suitable for 4WD (four-wheel drive) cars., 78 - We recommend to use shortend shock absorbers for this set.
VOLKSWAGEN | Golf IV Kombi | 1J5 | 1.8 / 1.8T / 2.0 / 1.9SDI / 1.9TDI (excl. auto.) |  | 12/98 - 11/03 | 30/30 mm | - | - | MTSXVW154 | 185.97 | 46 - Not suitable for 4WD (four-wheel drive) cars.
VOLKSWAGEN | Golf IV Kombi | 1J5 | 2.3 V5 / 1.9TDI (with auto.) |  | 12/98 - 11/03 | 30/30 mm | - | - | MTSXVW156 | 187.2 | 46 - Not suitable for 4WD (four-wheel drive) cars.
VOLKSWAGEN | Golf IV Kombi | 1J5 | 1.8 / 1.8T / 2.0 / 2.3 V5 / 1.9SDI / 1.9TDI |  | 12/98 - 11/03 | 45/45 mm | - | - | MTSXVW155 | 169.98 | 46 - Not suitable for 4WD (four-wheel drive) cars., 78 - We recommend to use shortend shock absorbers for this set.
VOLKSWAGEN | Golf IV Cabriolet | 10000000 | 1.8 / 2.0 |  | 06/98 - 06/02 | 40/40 mm | - | - | MTSXVW011 | 177.36 | 51 - For cars from 10/93, it may be necessary, due to different spring holder sizes on the front axle, to use the original spring holder (Art.No.1HO-412-341)., 55 - For 16V + VR6 and TDI, we recommend to change to sport shock absorbers.
VOLKSWAGEN | Golf IV Cabriolet | 10000000 | 1.9TDI |  | 06/98 - 06/02 | 40/40 mm | - | - | MTSXVW012 | 188.43 | 51 - For cars from 10/93, it may be necessary, due to different spring holder sizes on the front axle, to use the original spring holder (Art.No.1HO-412-341)., 55 - For 16V + VR6 and TDI, we recommend to change to sport shock absorbers.
VOLKSWAGEN | Golf IV Cabriolet | 10000000 | 1.6 / 1.8 / 2.0 / 1.9TDI |  | 06/98 - 06/02 | 40/35 mm | - | - | MTSXVW211 | 135.54 | -
VOLKSWAGEN | Golf V Plus | 5M1 | 1.2TSI / 1.4 / 1.6 / 1.6FSI | strut diameter at the front axle of 50 mm | 2005-06-14 | 30/30 mm | - | - | MTSXVW017 | 160.14 | 11 - The lowering rate indicated in this catalogue will be less in case of stock sport suspension or stock lowering., 15 - Without NIVO., 19 - Not suitable for 4x4 models., 24 - Not suitable for station wagons.
VOLKSWAGEN | Golf V Plus | 5M1 | 1.2TSI / 1.4 / 1.6 / 1.6FSI | strut diameter at the front axle of 55 mm | 2005-06-14 | 30/30 mm | - | - | MTSXVW017 | 160.14 | 11 - The lowering rate indicated in this catalogue will be less in case of stock sport suspension or stock lowering., 15 - Without NIVO., 19 - Not suitable for 4x4 models., 24 - Not suitable for station wagons.
VOLKSWAGEN | Golf V Plus | 5M1 | 1.4TSI / 2.0FSI / 1.6TDI / 1.9TDI | strut diameter at the front axle of 50 mm | 2005-06-14 | 30/30 mm | - | - | MTSXVW018 | 162.6 | 11 - The lowering rate indicated in this catalogue will be less in case of stock sport suspension or stock lowering., 15 - Without NIVO., 19 - Not suitable for 4x4 models., 24 - Not suitable for station wagons.
VOLKSWAGEN | Golf V Plus | 5M1 | 1.4TSI / 2.0FSI / 1.6TDI / 1.9TDI | strut diameter at the front axle of 55 mm | 2005-06-14 | 30/30 mm | - | - | MTSXVW018 | 162.6 | 11 - The lowering rate indicated in this catalogue will be less in case of stock sport suspension or stock lowering., 15 - Without NIVO., 19 - Not suitable for 4x4 models., 24 - Not suitable for station wagons.
VOLKSWAGEN | Golf V Plus | 5M1 | 2.0TDI | strut diameter at the front axle of 50 mm | 2005-06-14 | 30/30 mm | - | - | MTSXVW019 | 165.06 | 11 - The lowering rate indicated in this catalogue will be less in case of stock sport suspension or stock lowering., 15 - Without NIVO., 19 - Not suitable for 4x4 models., 24 - Not suitable for station wagons.
VOLKSWAGEN | Golf V Plus | 5M1 | 2.0TDI | strut diameter at the front axle of 55 mm | 2005-06-14 | 30/30 mm | - | - | MTSXVW019 | 165.06 | 11 - The lowering rate indicated in this catalogue will be less in case of stock sport suspension or stock lowering., 15 - Without NIVO., 19 - Not suitable for 4x4 models., 24 - Not suitable for station wagons.
VOLKSWAGEN | Golf V Hatchback | 1K1 | 1.4 / 1.6 / 1.6FSI | for cars with OEM standard suspension, strut diameter at the front axle of 50 mm | 11/03 - 10/08 | 30/30 mm | - | - | MTSXVW020 | 150.3 | 11 - The lowering rate indicated in this catalogue will be less in case of stock sport suspension or stock lowering., 15 - Without NIVO., 19 - Not suitable for 4x4 models., 24 - Not suitable for station wagons.
VOLKSWAGEN | Golf V Hatchback | 1K1 | 1.4 / 1.6 / 1.6FSI | for cars with OEM standard suspension, strut diameter at the front axle of 55 mm | 11/03 - 10/08 | 30/30 mm | - | - | MTSXVW020 | 150.3 | 11 - The lowering rate indicated in this catalogue will be less in case of stock sport suspension or stock lowering., 15 - Without NIVO., 19 - Not suitable for 4x4 models., 24 - Not suitable for station wagons.
VOLKSWAGEN | Golf V Hatchback | 1K1 | 1.4 / 1.6 / 1.6FSI | for cars with OEM standard suspension, strut diameter at the front axle of 50 mm | 11/03 - 10/08 | 40/40 mm | - | - | MTSXVW021 | 162.6 | 11 - The lowering rate indicated in this catalogue will be less in case of stock sport suspension or stock lowering., 15 - Without NIVO., 19 - Not suitable for 4x4 models., 24 - Not suitable for station wagons.
VOLKSWAGEN | Golf V Hatchback | 1K1 | 1.4 / 1.6 / 1.6FSI | for cars with OEM standard suspension, strut diameter at the front axle of 55 mm | 11/03 - 10/08 | 40/40 mm | - | - | MTSXVW021 | 162.6 | 11 - The lowering rate indicated in this catalogue will be less in case of stock sport suspension or stock lowering., 15 - Without NIVO., 19 - Not suitable for 4x4 models., 24 - Not suitable for station wagons.
VOLKSWAGEN | Golf V Hatchback | 1K1 | 1.4 / 1.6 / 1.6FSI | for cars with OEM sport suspension, strut diameter at the front axle of 50 mm | 11/03 - 10/08 | 25/25 mm | - | - | MTSXVW022 | 162.6 | 11 - The lowering rate indicated in this catalogue will be less in case of stock sport suspension or stock lowering., 15 - Without NIVO., 19 - Not suitable for 4x4 models., 24 - Not suitable for station wagons.
VOLKSWAGEN | Golf V Hatchback | 1K1 | 1.4 / 1.6 / 1.6FSI | for cars with OEM sport suspension, strut diameter at the front axle of 55 mm | 11/03 - 10/08 | 25/25 mm | - | - | MTSXVW022 | 162.6 | 11 - The lowering rate indicated in this catalogue will be less in case of stock sport suspension or stock lowering., 15 - Without NIVO., 19 - Not suitable for 4x4 models., 24 - Not suitable for station wagons.
VOLKSWAGEN | Golf V Hatchback | 1K1 | 1.4TSI / 2.0FSI / 1.6TDI / 1.9TDI / 2.0SDI | for cars with OEM standard suspension, strut diameter at the front axle of 50 mm | 11/03 - 10/08 | 30/30 mm | - | - | MTSXVW023 | 162.6 | 11 - The lowering rate indicated in this catalogue will be less in case of stock sport suspension or stock lowering., 15 - Without NIVO., 19 - Not suitable for 4x4 models., 24 - Not suitable for station wagons.
VOLKSWAGEN | Golf V Hatchback | 1K1 | 1.4TSI / 2.0FSI / 1.6TDI / 1.9TDI / 2.0SDI | for cars with OEM standard suspension, strut diameter at the front axle of 55 mm | 11/03 - 10/08 | 30/30 mm | - | - | MTSXVW023 | 162.6 | 11 - The lowering rate indicated in this catalogue will be less in case of stock sport suspension or stock lowering., 15 - Without NIVO., 19 - Not suitable for 4x4 models., 24 - Not suitable for station wagons.
VOLKSWAGEN | Golf V Hatchback | 1K1 | 1.4TSI / 2.0FSI / 1.6TDI / 1.9TDI / 2.0SDI | for cars with OEM standard suspension, strut diameter at the front axle of 50 mm | 11/03 - 10/08 | 40/40 mm | - | - | MTSXVW024 | 171.21 | 11 - The lowering rate indicated in this catalogue will be less in case of stock sport suspension or stock lowering., 15 - Without NIVO., 19 - Not suitable for 4x4 models., 24 - Not suitable for station wagons.
VOLKSWAGEN | Golf V Hatchback | 1K1 | 1.4TSI / 2.0FSI / 1.6TDI / 1.9TDI / 2.0SDI | for cars with OEM standard suspension, strut diameter at the front axle of 55 mm | 11/03 - 10/08 | 40/40 mm | - | - | MTSXVW024 | 171.21 | 11 - The lowering rate indicated in this catalogue will be less in case of stock sport suspension or stock lowering., 15 - Without NIVO., 19 - Not suitable for 4x4 models., 24 - Not suitable for station wagons.
VOLKSWAGEN | Golf V Hatchback | 1K1 | 1.4TSI / 2.0FSI / 1.6TDI / 1.9TDI / 2.0SDI | for cars with OEM sport suspension, strut diameter at the front axle of 50 mm | 11/03 - 10/08 | 25/25 mm | - | - | MTSXVW025 | 171.21 | 11 - The lowering rate indicated in this catalogue will be less in case of stock sport suspension or stock lowering., 15 - Without NIVO., 19 - Not suitable for 4x4 models., 24 - Not suitable for station wagons.
VOLKSWAGEN | Golf V Hatchback | 1K1 | 1.4TSI / 2.0FSI / 1.6TDI / 1.9TDI / 2.0SDI | for cars with OEM sport suspension, strut diameter at the front axle of 55 mm | 11/03 - 10/08 | 25/25 mm | - | - | MTSXVW025 | 171.21 | 11 - The lowering rate indicated in this catalogue will be less in case of stock sport suspension or stock lowering., 15 - Without NIVO., 19 - Not suitable for 4x4 models., 24 - Not suitable for station wagons.
VOLKSWAGEN | Golf V Hatchback | 1K1 | 2.0TDI | for cars with OEM standard suspension, strut diameter at the front axle of 50 mm | 11/03 - 10/08 | 30/30 mm | - | - | MTSXVW026 | 165.06 | 11 - The lowering rate indicated in this catalogue will be less in case of stock sport suspension or stock lowering., 15 - Without NIVO., 19 - Not suitable for 4x4 models., 24 - Not suitable for station wagons.
VOLKSWAGEN | Golf V Hatchback | 1K1 | 2.0TDI | for cars with OEM standard suspension, strut diameter at the front axle of 55 mm | 11/03 - 10/08 | 30/30 mm | - | - | MTSXVW026 | 165.06 | 11 - The lowering rate indicated in this catalogue will be less in case of stock sport suspension or stock lowering., 15 - Without NIVO., 19 - Not suitable for 4x4 models., 24 - Not suitable for station wagons.
VOLKSWAGEN | Golf V Hatchback | 1K1 | 2.0TDI | for cars with OEM standard suspension, strut diameter at the front axle of 50 mm | 11/03 - 10/08 | 40/40 mm | - | - | MTSXVW027 | 174.9 | 11 - The lowering rate indicated in this catalogue will be less in case of stock sport suspension or stock lowering., 15 - Without NIVO., 19 - Not suitable for 4x4 models., 24 - Not suitable for station wagons.
VOLKSWAGEN | Golf V Hatchback | 1K1 | 2.0TDI | for cars with OEM standard suspension, strut diameter at the front axle of 55 mm | 11/03 - 10/08 | 40/40 mm | - | - | MTSXVW027 | 174.9 | 11 - The lowering rate indicated in this catalogue will be less in case of stock sport suspension or stock lowering., 15 - Without NIVO., 19 - Not suitable for 4x4 models., 24 - Not suitable for station wagons.
VOLKSWAGEN | Golf V Hatchback | 1K1 | 2.0TDI | for cars with OEM sport suspension, strut diameter at the front axle of 50 mm | 11/03 - 10/08 | 30/30 mm | - | - | MTSXVW028 | 174.9 | 11 - The lowering rate indicated in this catalogue will be less in case of stock sport suspension or stock lowering., 15 - Without NIVO., 19 - Not suitable for 4x4 models., 24 - Not suitable for station wagons.
VOLKSWAGEN | Golf V Hatchback | 1K1 | 2.0TDI | for cars with OEM sport suspension, strut diameter at the front axle of 55 mm | 11/03 - 10/08 | 30/30 mm | - | - | MTSXVW028 | 174.9 | 11 - The lowering rate indicated in this catalogue will be less in case of stock sport suspension or stock lowering., 15 - Without NIVO., 19 - Not suitable for 4x4 models., 24 - Not suitable for station wagons.
VOLKSWAGEN | Golf V Hatchback | 1K1 | 2.0GTI | for cars with OEM standard suspension, strut diameter at the front axle of 50 mm | 10/04 - 10/08 | 25/25 mm | - | - | MTSXVW029 | 176.13 | 11 - The lowering rate indicated in this catalogue will be less in case of stock sport suspension or stock lowering., 15 - Without NIVO., 19 - Not suitable for 4x4 models., 24 - Not suitable for station wagons.
VOLKSWAGEN | Golf V Hatchback | 1K1 | 2.0GTI | for cars with OEM standard suspension, strut diameter at the front axle of 55 mm | 10/04 - 10/08 | 25/25 mm | - | - | MTSXVW029 | 176.13 | 11 - The lowering rate indicated in this catalogue will be less in case of stock sport suspension or stock lowering., 15 - Without NIVO., 19 - Not suitable for 4x4 models., 24 - Not suitable for station wagons.
VOLKSWAGEN | Golf V Kombi | 1K5 | 1.4 / 1.6 | strut diameter at the front axle of 50 mm | 2007-06-09 | 30/30 mm | - | - | MTSXVW030 | 150.3 | 11 - The lowering rate indicated in this catalogue will be less in case of stock sport suspension or stock lowering., 15 - Without NIVO., 19 - Not suitable for 4x4 models.
VOLKSWAGEN | Golf V Kombi | 1K5 | 1.4 / 1.6 | strut diameter at the front axle of 55 mm | 2007-06-09 | 30/30 mm | - | - | MTSXVW030 | 150.3 | 11 - The lowering rate indicated in this catalogue will be less in case of stock sport suspension or stock lowering., 15 - Without NIVO., 19 - Not suitable for 4x4 models.
VOLKSWAGEN | Golf V Kombi | 1K5 | 1.4 / 1.6 | strut diameter at the front axle of 50 mm | 2007-06-09 | 40/40 mm | - | - | MTSXVW031 | 152.76 | 11 - The lowering rate indicated in this catalogue will be less in case of stock sport suspension or stock lowering., 15 - Without NIVO., 19 - Not suitable for 4x4 models.
VOLKSWAGEN | Golf V Kombi | 1K5 | 1.4 / 1.6 | strut diameter at the front axle of 55 mm | 2007-06-09 | 40/40 mm | - | - | MTSXVW031 | 152.76 | 11 - The lowering rate indicated in this catalogue will be less in case of stock sport suspension or stock lowering., 15 - Without NIVO., 19 - Not suitable for 4x4 models.
VOLKSWAGEN | Golf V Kombi | 1K5 | 1.4TSI / 1.9TDI | strut diameter at the front axle of 50 mm | 2007-06-09 | 30/30 mm | - | - | MTSXVW032 | 162.6 | 11 - The lowering rate indicated in this catalogue will be less in case of stock sport suspension or stock lowering., 15 - Without NIVO., 19 - Not suitable for 4x4 models.
VOLKSWAGEN | Golf V Kombi | 1K5 | 1.4TSI / 1.9TDI | strut diameter at the front axle of 55 mm | 2007-06-09 | 30/30 mm | - | - | MTSXVW032 | 162.6 | 11 - The lowering rate indicated in this catalogue will be less in case of stock sport suspension or stock lowering., 15 - Without NIVO., 19 - Not suitable for 4x4 models.
VOLKSWAGEN | Golf V Kombi | 1K5 | 1.4TSI / 1.9TDI | strut diameter at the front axle of 50 mm | 2007-06-09 | 40/40 mm | - | - | MTSXVW033 | 160.14 | 11 - The lowering rate indicated in this catalogue will be less in case of stock sport suspension or stock lowering., 15 - Without NIVO., 19 - Not suitable for 4x4 models.
VOLKSWAGEN | Golf V Kombi | 1K5 | 1.4TSI / 1.9TDI | strut diameter at the front axle of 55 mm | 2007-06-09 | 40/40 mm | - | - | MTSXVW033 | 160.14 | 11 - The lowering rate indicated in this catalogue will be less in case of stock sport suspension or stock lowering., 15 - Without NIVO., 19 - Not suitable for 4x4 models.
VOLKSWAGEN | Golf V Kombi | 1K5 | 2.0TDI | strut diameter at the front axle of 50 mm | 2007-06-09 | 30/30 mm | - | - | MTSXVW034 | 165.06 | 11 - The lowering rate indicated in this catalogue will be less in case of stock sport suspension or stock lowering., 15 - Without NIVO., 19 - Not suitable for 4x4 models.
VOLKSWAGEN | Golf V Kombi | 1K5 | 2.0TDI | strut diameter at the front axle of 55 mm | 2007-06-09 | 30/30 mm | - | - | MTSXVW034 | 165.06 | 11 - The lowering rate indicated in this catalogue will be less in case of stock sport suspension or stock lowering., 15 - Without NIVO., 19 - Not suitable for 4x4 models.
VOLKSWAGEN | Golf V Kombi | 1K5 | 2.0TDI | strut diameter at the front axle of 50 mm | 2007-06-09 | 40/40 mm | - | - | MTSXVW035 | 162.6 | 11 - The lowering rate indicated in this catalogue will be less in case of stock sport suspension or stock lowering., 15 - Without NIVO., 19 - Not suitable for 4x4 models.
VOLKSWAGEN | Golf V Kombi | 1K5 | 2.0TDI | strut diameter at the front axle of 55 mm | 2007-06-09 | 40/40 mm | - | - | MTSXVW035 | 162.6 | 11 - The lowering rate indicated in this catalogue will be less in case of stock sport suspension or stock lowering., 15 - Without NIVO., 19 - Not suitable for 4x4 models.
VOLKSWAGEN | Golf VI Hatchback | 5K1 | 1.2TSI / 1.4 / 1.6 / 1.6BiFuel | strut diameter at the front axle of 50 mm | 11/08 - 09/12 | 25/25 mm | - | - | MTSXVW036 | 173.67 | 77 - For cars with standard lowering, the indicated lowering will be reduced with the amount of the standard lowering.
VOLKSWAGEN | Golf VI Hatchback | 5K1 | 1.2TSI / 1.4 / 1.6 / 1.6BiFuel | strut diameter at the front axle of 55 mm | 11/08 - 09/12 | 25/25 mm | - | - | MTSXVW036 | 173.67 | 77 - For cars with standard lowering, the indicated lowering will be reduced with the amount of the standard lowering.
VOLKSWAGEN | Golf VI Hatchback | 5K1 | 1.4TSI (122HP) / 1.6TDI (manual) | strut diameter at the front axle of 50 mm | 11/08 - 09/12 | 25/25 mm | - | - | MTSXVW037 | 166.29 | 77 - For cars with standard lowering, the indicated lowering will be reduced with the amount of the standard lowering.
VOLKSWAGEN | Golf VI Hatchback | 5K1 | 1.4TSI (122HP) / 1.6TDI (manual) | strut diameter at the front axle of 55 mm | 11/08 - 09/12 | 25/25 mm | - | - | MTSXVW037 | 166.29 | 77 - For cars with standard lowering, the indicated lowering will be reduced with the amount of the standard lowering.
VOLKSWAGEN | Golf VI Hatchback | 5K1 | 1.4TSI (160HP) / 1.8TSI / 1.6TDI (auto.) / 2.0TDI | strut diameter at the front axle of 50 mm | 11/08 - 09/12 | 25/25 mm | - | - | MTSXVW038 | 174.9 | 46 - Not suitable for 4WD (four-wheel drive) cars., 77 - For cars with standard lowering, the indicated lowering will be reduced with the amount of the standard lowering.
VOLKSWAGEN | Golf VI Hatchback | 5K1 | 1.4TSI (160HP) / 1.8TSI / 1.6TDI (auto.) / 2.0TDI | strut diameter at the front axle of 55 mm | 11/08 - 09/12 | 25/25 mm | - | - | MTSXVW038 | 174.9 | 46 - Not suitable for 4WD (four-wheel drive) cars., 77 - For cars with standard lowering, the indicated lowering will be reduced with the amount of the standard lowering.
VOLKSWAGEN | Golf VI Hatchback | 5K1 | 1.4TSI (122HP) / 1.6TDI (manual) | strut diameter at the front axle of 50 mm | 11/08 - 09/12 | 35/35 mm | - | - | MTSXVW039 | 166.29 | 77 - For cars with standard lowering, the indicated lowering will be reduced with the amount of the standard lowering.
VOLKSWAGEN | Golf VI Hatchback | 5K1 | 1.4TSI (122HP) / 1.6TDI (manual) | strut diameter at the front axle of 55 mm | 11/08 - 09/12 | 35/35 mm | - | - | MTSXVW039 | 166.29 | 77 - For cars with standard lowering, the indicated lowering will be reduced with the amount of the standard lowering.
VOLKSWAGEN | Golf VI Hatchback | 5K1 | 1.4TSI (160HP) / 1.8TSI / 1.6TDI (auto.) / 2.0TDI | strut diameter at the front axle of 50 mm | 11/08 - 09/12 | 35/35 mm | - | - | MTSXVW040 | 171.21 | 46 - Not suitable for 4WD (four-wheel drive) cars., 77 - For cars with standard lowering, the indicated lowering will be reduced with the amount of the standard lowering.
VOLKSWAGEN | Golf VI Hatchback | 5K1 | 1.4TSI (160HP) / 1.8TSI / 1.6TDI (auto.) / 2.0TDI | strut diameter at the front axle of 55 mm | 11/08 - 09/12 | 35/35 mm | - | - | MTSXVW040 | 171.21 | 46 - Not suitable for 4WD (four-wheel drive) cars., 77 - For cars with standard lowering, the indicated lowering will be reduced with the amount of the standard lowering.
VOLKSWAGEN | Golf VI Hatchback | 5K1 | 2.0TSI GTI / 2.0TDI GTD | strut diameter at the front axle of 50 mm | 04/09 - 09/12 | 25/25 mm | - | - | MTSXVW041 | 177.36 | -
VOLKSWAGEN | Golf VI Hatchback | 5K1 | 2.0TSI GTI / 2.0TDI GTD | strut diameter at the front axle of 55 mm | 04/09 - 09/12 | 25/25 mm | - | - | MTSXVW041 | 177.36 | -
VOLKSWAGEN | Golf VI Hatchback | 5K1 | 2.0TSI GTI / 2.0TDI GTD | strut diameter at the front axle of 50 mm | 04/09 - 09/12 | 20/15 mm | - | - | MTSXVW342 | 177.36 | -
VOLKSWAGEN | Golf VI Hatchback | 5K1 | 2.0TSI GTI / 2.0TDI GTD | strut diameter at the front axle of 55 mm | 04/09 - 09/12 | 20/15 mm | - | - | MTSXVW342 | 177.36 | -
VOLKSWAGEN | Golf VI Hatchback | 5K1 | 2.0TSi R 4-Motion |  | 11/09 - 11/13 | 20/25 mm | - | - | MTSXVW343 | 172.44 | -
VOLKSWAGEN | Golf VI Kombi | AJ5 | 1.2TSI (manual) / 1.4 / 1.6 | strut diameter at the front axle of 50 mm | 07/09 - 03/13 | 30/30 mm | - | - | MTSXVW114 | 152.76 | 77 - For cars with standard lowering, the indicated lowering will be reduced with the amount of the standard lowering.
VOLKSWAGEN | Golf VI Kombi | AJ5 | 1.2TSI (manual) / 1.4 / 1.6 | strut diameter at the front axle of 55 mm | 07/09 - 03/13 | 30/30 mm | - | - | MTSXVW114 | 152.76 | 77 - For cars with standard lowering, the indicated lowering will be reduced with the amount of the standard lowering.
VOLKSWAGEN | Golf VI Kombi | AJ5 | 1.2TSI (manual) / 1.4 / 1.6 | strut diameter at the front axle of 50 mm | 07/09 - 03/13 | 40/40 mm | - | - | MTSXVW115 | 160.14 | 77 - For cars with standard lowering, the indicated lowering will be reduced with the amount of the standard lowering.
VOLKSWAGEN | Golf VI Kombi | AJ5 | 1.2TSI (manual) / 1.4 / 1.6 | strut diameter at the front axle of 55 mm | 07/09 - 03/13 | 40/40 mm | - | - | MTSXVW115 | 160.14 | 77 - For cars with standard lowering, the indicated lowering will be reduced with the amount of the standard lowering.
VOLKSWAGEN | Golf VI Kombi | AJ5 | 1.2TSI (automatic) / 1.4TSI (122HP) | strut diameter at the front axle of 50 mm | 07/09 - 03/13 | 25/30 mm | - | - | MTSXVW116 | 160.14 | 77 - For cars with standard lowering, the indicated lowering will be reduced with the amount of the standard lowering.
VOLKSWAGEN | Golf VI Kombi | AJ5 | 1.2TSI (automatic) / 1.4TSI (122HP) | strut diameter at the front axle of 55 mm | 07/09 - 03/13 | 25/30 mm | - | - | MTSXVW116 | 160.14 | 77 - For cars with standard lowering, the indicated lowering will be reduced with the amount of the standard lowering.
VOLKSWAGEN | Golf VI Kombi | AJ5 | 1.2TSI (automatic) / 1.4TSI (122HP) | strut diameter at the front axle of 50 mm | 07/09 - 03/13 | 40/40 mm | - | - | MTSXVW117 | 167.52 | 77 - For cars with standard lowering, the indicated lowering will be reduced with the amount of the standard lowering.
VOLKSWAGEN | Golf VI Kombi | AJ5 | 1.2TSI (automatic) / 1.4TSI (122HP) | strut diameter at the front axle of 55 mm | 07/09 - 03/13 | 40/40 mm | - | - | MTSXVW117 | 167.52 | 77 - For cars with standard lowering, the indicated lowering will be reduced with the amount of the standard lowering.
VOLKSWAGEN | Golf VI Kombi | AJ5 | 1.4TSI (160HP) / 1.6TDI | strut diameter at the front axle of 50 mm | 07/09 - 03/13 | 25/30 mm | - | - | MTSXVW118 | 162.6 | 77 - For cars with standard lowering, the indicated lowering will be reduced with the amount of the standard lowering.
VOLKSWAGEN | Golf VI Kombi | AJ5 | 1.4TSI (160HP) / 1.6TDI | strut diameter at the front axle of 55 mm | 07/09 - 03/13 | 25/30 mm | - | - | MTSXVW118 | 162.6 | 77 - For cars with standard lowering, the indicated lowering will be reduced with the amount of the standard lowering.
VOLKSWAGEN | Golf VI Kombi | AJ5 | 1.4TSI (160HP) / 1.6TDI | strut diameter at the front axle of 50 mm | 07/09 - 03/13 | 40/40 mm | - | - | MTSXVW119 | 160.14 | 77 - For cars with standard lowering, the indicated lowering will be reduced with the amount of the standard lowering.
VOLKSWAGEN | Golf VI Kombi | AJ5 | 1.4TSI (160HP) / 1.6TDI | strut diameter at the front axle of 55 mm | 07/09 - 03/13 | 40/40 mm | - | - | MTSXVW119 | 160.14 | 77 - For cars with standard lowering, the indicated lowering will be reduced with the amount of the standard lowering.
VOLKSWAGEN | Golf VI Kombi | AJ5 | 2.0TDI | strut diameter at the front axle of 50 mm | 07/09 - 03/13 | 25/30 mm | - | - | MTSXVW120 | 165.06 | 46 - Not suitable for 4WD (four-wheel drive) cars., 77 - For cars with standard lowering, the indicated lowering will be reduced with the amount of the standard lowering.
VOLKSWAGEN | Golf VI Kombi | AJ5 | 2.0TDI | strut diameter at the front axle of 55 mm | 07/09 - 03/13 | 25/30 mm | - | - | MTSXVW120 | 165.06 | 46 - Not suitable for 4WD (four-wheel drive) cars., 77 - For cars with standard lowering, the indicated lowering will be reduced with the amount of the standard lowering.
VOLKSWAGEN | Golf VI Kombi | AJ5 | 2.0TDI | strut diameter at the front axle of 50 mm | 07/09 - 03/13 | 40/40 mm | - | - | MTSXVW121 | 169.98 | 46 - Not suitable for 4WD (four-wheel drive) cars., 77 - For cars with standard lowering, the indicated lowering will be reduced with the amount of the standard lowering.
VOLKSWAGEN | Golf VI Kombi | AJ5 | 2.0TDI | strut diameter at the front axle of 55 mm | 07/09 - 03/13 | 40/40 mm | - | - | MTSXVW121 | 169.98 | 46 - Not suitable for 4WD (four-wheel drive) cars., 77 - For cars with standard lowering, the indicated lowering will be reduced with the amount of the standard lowering.
VOLKSWAGEN | Golf VI Cabriolet | 517 | 1.2TSI | strut diameter at the front axle of 50 mm | 04/11 - 01/16 | 25/20 mm | - | - | MTSXVW157 | 160.14 | 77 - For cars with standard lowering, the indicated lowering will be reduced with the amount of the standard lowering.
VOLKSWAGEN | Golf VI Cabriolet | 517 | 1.2TSI | strut diameter at the front axle of 55 mm | 04/11 - 01/16 | 25/20 mm | - | - | MTSXVW157 | 160.14 | 77 - For cars with standard lowering, the indicated lowering will be reduced with the amount of the standard lowering.
VOLKSWAGEN | Golf VI Cabriolet | 517 | 1.2TSI | strut diameter at the front axle of 50 mm | 04/11 - 01/16 | 35/30 mm | - | - | MTSXVW158 | 177.36 | 77 - For cars with standard lowering, the indicated lowering will be reduced with the amount of the standard lowering.
VOLKSWAGEN | Golf VI Cabriolet | 517 | 1.2TSI | strut diameter at the front axle of 55 mm | 04/11 - 01/16 | 35/30 mm | - | - | MTSXVW158 | 177.36 | 77 - For cars with standard lowering, the indicated lowering will be reduced with the amount of the standard lowering.
VOLKSWAGEN | Golf VI Cabriolet | 517 | 1.4TSI / 1.6TDI | strut diameter at the front axle of 50 mm | 04/11 - 01/16 | 25/20 mm | - | - | MTSXVW159 | 162.6 | 77 - For cars with standard lowering, the indicated lowering will be reduced with the amount of the standard lowering.
VOLKSWAGEN | Golf VI Cabriolet | 517 | 1.4TSI / 1.6TDI | strut diameter at the front axle of 55 mm | 04/11 - 01/16 | 25/20 mm | - | - | MTSXVW159 | 162.6 | 77 - For cars with standard lowering, the indicated lowering will be reduced with the amount of the standard lowering.
VOLKSWAGEN | Golf VI Cabriolet | 517 | 1.4TSI / 1.6TDI | strut diameter at the front axle of 50 mm | 04/11 - 01/16 | 35/30 mm | - | - | MTSXVW160 | 177.36 | 77 - For cars with standard lowering, the indicated lowering will be reduced with the amount of the standard lowering.
VOLKSWAGEN | Golf VI Cabriolet | 517 | 1.4TSI / 1.6TDI | strut diameter at the front axle of 55 mm | 04/11 - 01/16 | 35/30 mm | - | - | MTSXVW160 | 177.36 | 77 - For cars with standard lowering, the indicated lowering will be reduced with the amount of the standard lowering.
VOLKSWAGEN | Golf VI Cabriolet | 517 | 2.0TDI | strut diameter at the front axle of 50 mm | 04/11 - 01/16 | 25/20 mm | - | - | MTSXVW266 | 165.06 | 77 - For cars with standard lowering, the indicated lowering will be reduced with the amount of the standard lowering.
VOLKSWAGEN | Golf VI Cabriolet | 517 | 2.0TDI | strut diameter at the front axle of 55 mm | 04/11 - 01/16 | 25/20 mm | - | - | MTSXVW266 | 165.06 | 77 - For cars with standard lowering, the indicated lowering will be reduced with the amount of the standard lowering.
VOLKSWAGEN | Golf VI Cabriolet | 517 | 2.0TDI | strut diameter at the front axle of 50 mm | 04/11 - 01/16 | 30/30 mm | - | - | MTSXVW267 | 174.9 | 77 - For cars with standard lowering, the indicated lowering will be reduced with the amount of the standard lowering.
VOLKSWAGEN | Golf VI Cabriolet | 517 | 2.0TDI | strut diameter at the front axle of 55 mm | 04/11 - 01/16 | 30/30 mm | - | - | MTSXVW267 | 174.9 | 77 - For cars with standard lowering, the indicated lowering will be reduced with the amount of the standard lowering.
VOLKSWAGEN | Golf VII Hatchback | 5G1 | 1.0TSI / 1.2TSI | only versions with torsion-beam axle | 10/2012 - | 30/30 mm | - | - | MTSXVW239 | 150.3 | 46 - Not suitable for 4WD (four-wheel drive) cars., 107 - Springs not suitable for cars with multilink rear suspension., 118 - About 15mm less lowering for vehicles with sportsuspension., 119 - Springs only suitable for vehicles with torsion-beam axle.
VOLKSWAGEN | Golf VII Hatchback | 5G1 | 1.0TSI / 1.2TSI | only versions with torsion-beam axle | 10/2012 - | 40/40 mm | - | - | MTSXVW240 | 150.3 | 46 - Not suitable for 4WD (four-wheel drive) cars., 107 - Springs not suitable for cars with multilink rear suspension., 118 - About 15mm less lowering for vehicles with sportsuspension., 119 - Springs only suitable for vehicles with torsion-beam axle.
VOLKSWAGEN | Golf VII Hatchback | 5G1 | 1.6TDI | only versions with torsion-beam axle | 10/2012 - | 30/30 mm | - | - | MTSXVW241 | 153.99 | 46 - Not suitable for 4WD (four-wheel drive) cars., 107 - Springs not suitable for cars with multilink rear suspension., 118 - About 15mm less lowering for vehicles with sportsuspension., 119 - Springs only suitable for vehicles with torsion-beam axle.
VOLKSWAGEN | Golf VII Hatchback | 5G1 | 1.6TDI | only versions with torsion-beam axle | 10/2012 - | 40/40 mm | - | - | MTSXVW242 | 153.99 | 46 - Not suitable for 4WD (four-wheel drive) cars., 107 - Springs not suitable for cars with multilink rear suspension., 118 - About 15mm less lowering for vehicles with sportsuspension., 119 - Springs only suitable for vehicles with torsion-beam axle.
VOLKSWAGEN | Golf VII Hatchback | 5G1 | 1.4TSI (122HP / 125HP) | only versions with multilink rear suspension | 10/2012 - | 30/30 mm | - | - | MTSXVW243 | 144.15 | 46 - Not suitable for 4WD (four-wheel drive) cars., 117 - Only suitable for vehicles with multilink rear suspension., 118 - About 15mm less lowering for vehicles with sportsuspension., 120 - Not suitable for vehicles with torsion-beam axle., E - Rear dampers only suitable for multiling suspension.
VOLKSWAGEN | Golf VII Hatchback | 5G1 | 1.4TSI (122HP / 125HP) | only versions with multilink rear suspension | 10/2012 - | 40/40 mm | - | - | MTSXVW244 | 138 | 46 - Not suitable for 4WD (four-wheel drive) cars., 117 - Only suitable for vehicles with multilink rear suspension., 118 - About 15mm less lowering for vehicles with sportsuspension., 120 - Not suitable for vehicles with torsion-beam axle., E - Rear dampers only suitable for multiling suspension.
VOLKSWAGEN | Golf VII Hatchback | 5G1 | 1.4TSI (140HP / 150HP) / 1.5TSI | only versions with multilink rear suspension | 10/2012 - | 30/30 mm | - | - | MTSXVW245 | 147.84 | 46 - Not suitable for 4WD (four-wheel drive) cars., 117 - Only suitable for vehicles with multilink rear suspension., 118 - About 15mm less lowering for vehicles with sportsuspension., 120 - Not suitable for vehicles with torsion-beam axle., E - Rear dampers only suitable for multiling suspension.
VOLKSWAGEN | Golf VII Hatchback | 5G1 | 1.4TSI (140HP / 150HP) / 1.5TSI | only versions with multilink rear suspension | 10/2012 - | 40/40 mm | - | - | MTSXVW246 | 138 | 46 - Not suitable for 4WD (four-wheel drive) cars., 117 - Only suitable for vehicles with multilink rear suspension., 118 - About 15mm less lowering for vehicles with sportsuspension., 120 - Not suitable for vehicles with torsion-beam axle., E - Rear dampers only suitable for multiling suspension.
VOLKSWAGEN | Golf VII Hatchback | 5G1 | 2.0TDI (150HP) | only versions with multilink rear suspension | 10/2012 - | 30/30 mm | - | - | MTSXVW247 | 151.53 | 46 - Not suitable for 4WD (four-wheel drive) cars., 117 - Only suitable for vehicles with multilink rear suspension., 118 - About 15mm less lowering for vehicles with sportsuspension., 120 - Not suitable for vehicles with torsion-beam axle., E - Rear dampers only suitable for multiling suspension.
VOLKSWAGEN | Golf VII Hatchback | 5G1 | 2.0TDI (150HP) | only versions with multilink rear suspension | 10/2012 - | 40/40 mm | - | - | MTSXVW248 | 142.92 | 46 - Not suitable for 4WD (four-wheel drive) cars., 117 - Only suitable for vehicles with multilink rear suspension., 118 - About 15mm less lowering for vehicles with sportsuspension., 120 - Not suitable for vehicles with torsion-beam axle., E - Rear dampers only suitable for multiling suspension.
VOLKSWAGEN | Golf VII Hatchback | 5G1 | e-GOLF |  | 03/2014 - | 30/35 mm | - | - | MTSXVW331 | 165.06 | -
VOLKSWAGEN | Golf VII Hatchback | 5G1 | 2.0GTI / 2.0GTD |  | 04/2013 - | 25/25 mm | - | - | MTSXVW268 | 157.68 | E - Rear dampers only suitable for multiling suspension.
VOLKSWAGEN | Golf VII Hatchback | 5G1 | 1.4GTE |  | 09/2014 - | 30/35 mm | - | - | MTSXVW274 | 161.37 | E - Rear dampers only suitable for multiling suspension.
VOLKSWAGEN | Golf VII Hatchback | 5G1 | 2.0R |  | 11/2013 - | 20/20 mm | - | - | MTSXVW269 | 162.6 | -
VOLKSWAGEN | Golf VII Kombi | BA5 | 1.0TSI / 1.2TSI | only versions with torsion-beam axle | 04/2013 - | 30/30 mm | - | - | MTSXVW270 | 153.99 | 46 - Not suitable for 4WD (four-wheel drive) cars., 107 - Springs not suitable for cars with multilink rear suspension., 118 - About 15mm less lowering for vehicles with sportsuspension., 119 - Springs only suitable for vehicles with torsion-beam axle.
VOLKSWAGEN | Golf VII Kombi | BA5 | 1.0TSI / 1.2TSI | only versions with torsion-beam axle | 04/2013 - | 40/40 mm | - | - | MTSXVW271 | 152.76 | 46 - Not suitable for 4WD (four-wheel drive) cars., 107 - Springs not suitable for cars with multilink rear suspension., 118 - About 15mm less lowering for vehicles with sportsuspension., 119 - Springs only suitable for vehicles with torsion-beam axle.
VOLKSWAGEN | Golf VII Kombi | BA5 | 1.6TDI | only versions with torsion-beam axle | 04/2013 - | 30/30 mm | - | - | MTSXVW272 | 160.14 | 46 - Not suitable for 4WD (four-wheel drive) cars., 107 - Springs not suitable for cars with multilink rear suspension., 118 - About 15mm less lowering for vehicles with sportsuspension., 119 - Springs only suitable for vehicles with torsion-beam axle.
VOLKSWAGEN | Golf VII Kombi | BA5 | 1.6TDI | only versions with torsion-beam axle | 04/2013 - | 40/40 mm | - | - | MTSXVW273 | 157.68 | 46 - Not suitable for 4WD (four-wheel drive) cars., 107 - Springs not suitable for cars with multilink rear suspension., 118 - About 15mm less lowering for vehicles with sportsuspension., 119 - Springs only suitable for vehicles with torsion-beam axle.
VOLKSWAGEN | Golf VII Kombi | BA5 | 1.4TSI (122HP / 125HP) | only versions with multilink rear suspension | 04/2013 - | 30/30 mm | - | - | MTSXVW275 | 153.99 | 46 - Not suitable for 4WD (four-wheel drive) cars., 117 - Only suitable for vehicles with multilink rear suspension., 118 - About 15mm less lowering for vehicles with sportsuspension., 120 - Not suitable for vehicles with torsion-beam axle., E - Rear dampers only suitable for multiling suspension.
VOLKSWAGEN | Golf VII Kombi | BA5 | 1.4TSI (122HP / 125HP) | only versions with multilink rear suspension | 04/2013 - | 40/40 mm | - | - | MTSXVW276 | 153.99 | 46 - Not suitable for 4WD (four-wheel drive) cars., 117 - Only suitable for vehicles with multilink rear suspension., 118 - About 15mm less lowering for vehicles with sportsuspension., 120 - Not suitable for vehicles with torsion-beam axle., E - Rear dampers only suitable for multiling suspension.
VOLKSWAGEN | Golf VII Kombi | BA5 | 1.4TSI (140HP / 150HP) / 1.5TSI | only versions with multilink rear suspension | 04/2013 - | 30/30 mm | - | - | MTSXVW277 | 156.45 | 46 - Not suitable for 4WD (four-wheel drive) cars., 117 - Only suitable for vehicles with multilink rear suspension., 118 - About 15mm less lowering for vehicles with sportsuspension., 120 - Not suitable for vehicles with torsion-beam axle., E - Rear dampers only suitable for multiling suspension.
VOLKSWAGEN | Golf VII Kombi | BA5 | 1.4TSI (140HP / 150HP) / 1.5TSI | only versions with multilink rear suspension | 04/2013 - | 40/40 mm | - | - | MTSXVW278 | 153.99 | 46 - Not suitable for 4WD (four-wheel drive) cars., 117 - Only suitable for vehicles with multilink rear suspension., 118 - About 15mm less lowering for vehicles with sportsuspension., 120 - Not suitable for vehicles with torsion-beam axle., E - Rear dampers only suitable for multiling suspension.
VOLKSWAGEN | Golf VII Kombi | BA5 | 2.0TDI (150HP) | only versions with multilink rear suspension | 04/2013 - | 30/30 mm | - | - | MTSXVW279 | 158.91 | 46 - Not suitable for 4WD (four-wheel drive) cars., 117 - Only suitable for vehicles with multilink rear suspension., 118 - About 15mm less lowering for vehicles with sportsuspension., 120 - Not suitable for vehicles with torsion-beam axle., E - Rear dampers only suitable for multiling suspension.
VOLKSWAGEN | Golf VII Kombi | BA5 | 2.0TDI (150HP) | only versions with multilink rear suspension | 04/2013 - | 40/40 mm | - | - | MTSXVW280 | 158.91 | 46 - Not suitable for 4WD (four-wheel drive) cars., 117 - Only suitable for vehicles with multilink rear suspension., 118 - About 15mm less lowering for vehicles with sportsuspension., 120 - Not suitable for vehicles with torsion-beam axle., E - Rear dampers only suitable for multiling suspension.
VOLKSWAGEN | Golf Sportsvan | AM1 | 1.4TSI | only versions with multilink rear suspension | 02/2014 - | 25/20 mm | - | - | MTSXVW300 | 156.45 | 117 - Only suitable for vehicles with multilink rear suspension., 118 - About 15mm less lowering for vehicles with sportsuspension., 120 - Not suitable for vehicles with torsion-beam axle., E - Rear dampers only suitable for multiling suspension.
VOLKSWAGEN | Golf Sportsvan | AM1 | 2.0TDI | only versions with multilink rear suspension | 02/2014 - | 25/20 mm | - | - | MTSXVW301 | 156.45 | 117 - Only suitable for vehicles with multilink rear suspension., 118 - About 15mm less lowering for vehicles with sportsuspension., 120 - Not suitable for vehicles with torsion-beam axle., E - Rear dampers only suitable for multiling suspension.
VOLKSWAGEN | Jetta I | 16 | all engine versions | cylindrical front springs | 1974 - 08/79 | 40/40 mm | - | - | MTSXVW346 | 149.07 | -
VOLKSWAGEN | Jetta I | 16 | all engine versions | conical front springs | 09/79 - 07/83 | 40/40 mm | - | - | MTSXVW348 | 152.76 | -
VOLKSWAGEN | Jetta I | 16 | 1.6GTI / 1.8GTI |  | 09/79 - 07/83 | 80/80 mm | - | - | MTSXVW349 | 162.6 | 43 - These lowering springs can only be used with shortened shock absorbers., 61 - Special Tuning set. Installation must be done by professionals due to the extreme lowering of this set modification may be neccesary.
VOLKSWAGEN | Jetta I | 16 | 1.8GLI |  | 09/79 - 08/83 | 60/40 mm | - | - | MTSXVW312 | 162.6 | 1 - These lowering springs can only be used with shortened shock absorbers.
VOLKSWAGEN | Jetta I | 16 | 1.8GLI |  | 09/79 - 08/83 | 60/60 mm | - | - | MTSXVW313 | 167.52 | 1 - These lowering springs can only be used with shortened shock absorbers.
VOLKSWAGEN | Jetta I | 16 | 1.8GLI |  | 09/79 - 08/83 | 80/60 mm | - | - | MTSXVW298 | 167.52 | 1 - These lowering springs can only be used with shortened shock absorbers., 61 - Special Tuning set. Installation must be done by professionals due to the extreme lowering of this set modification may be neccesary.
VOLKSWAGEN | Jetta I | 16 | 1.8GLI |  | 09/79 - 08/83 | 80/80 mm | - | - | MTSXVW190 | 176.13 | 1 - These lowering springs can only be used with shortened shock absorbers.
VOLKSWAGEN | Jetta II | 19E | 1.3 |  | 08/83 - 09/91 | 40/35 mm | - | - | MTSXVW191 | 130.62 | -
VOLKSWAGEN | Jetta II | 19E | 1.6 / 1.8 / 1.6D / 1.6TD |  | 08/83 - 09/91 | 40/35 mm | - | - | MTSXVW194 | 130.62 | -
VOLKSWAGEN | Jetta II | 19E | 1.6 / 1.8 / 1.6D / 1.6TD |  | 08/83 - 09/91 | 60/35 mm | - | - | MTSXVW195 | 130.62 | 1 - These lowering springs can only be used with shortened shock absorbers.
VOLKSWAGEN | Jetta II | 19E | 1.6 / 1.8 / 1.6D / 1.6TD |  | 08/83 - 11/91 | 70/60 mm | - | - | MTSXVW314 | 161.37 | 1 - These lowering springs can only be used with shortened shock absorbers., 46 - Not suitable for 4WD (four-wheel drive) cars., 61 - Special Tuning set. Installation must be done by professionals due to the extreme lowering of this set modification may be neccesary.
VOLKSWAGEN | Jetta II | 19E | 1.6 / 1.8 / 1.6D / 1.6TD |  | 08/83 - 11/91 | 70/70 mm | - | - | MTSXVW234 | 158.91 | 1 - These lowering springs can only be used with shortened shock absorbers., 46 - Not suitable for 4WD (four-wheel drive) cars., 61 - Special Tuning set. Installation must be done by professionals due to the extreme lowering of this set modification may be neccesary.
VOLKSWAGEN | Jetta II | 19E | 1.8 16V / 1.8GT / 1.8GT 16V / 2.0 |  | 08/83 - 09/91 | 40/35 mm | - | - | MTSXVW194 | 130.62 | -
VOLKSWAGEN | Jetta II | 19E | 1.8 16V / 1.8GT / 1.8GT 16V / 2.0 |  | 08/83 - 09/91 | 60/35 mm | - | - | MTSXVW195 | 130.62 | 1 - These lowering springs can only be used with shortened shock absorbers.
VOLKSWAGEN | Jetta II | 19E | 1.8 16V / 1.8GT / 1.8GT 16V / 2.0 |  | 08/83 - 11/91 | 70/60 mm | - | - | MTSXVW314 | 161.37 | 1 - These lowering springs can only be used with shortened shock absorbers., 46 - Not suitable for 4WD (four-wheel drive) cars., 61 - Special Tuning set. Installation must be done by professionals due to the extreme lowering of this set modification may be neccesary.
VOLKSWAGEN | Jetta II | 19E | 1.8 16V / 1.8GT / 1.8GT 16V / 2.0 |  | 08/83 - 11/91 | 70/70 mm | - | - | MTSXVW234 | 158.91 | 1 - These lowering springs can only be used with shortened shock absorbers., 46 - Not suitable for 4WD (four-wheel drive) cars., 61 - Special Tuning set. Installation must be done by professionals due to the extreme lowering of this set modification may be neccesary.
VOLKSWAGEN | Jetta III | 1K2 | 1.6 | strut diameter at the front axle of 50 mm | 2005-09-10 | 30/30 mm | - | - | MTSXVW042 | 150.3 | 11 - The lowering rate indicated in this catalogue will be less in case of stock sport suspension or stock lowering., 15 - Without NIVO., 19 - Not suitable for 4x4 models.
VOLKSWAGEN | Jetta III | 1K2 | 1.6 | strut diameter at the front axle of 55 mm | 2005-09-10 | 30/30 mm | - | - | MTSXVW042 | 150.3 | 11 - The lowering rate indicated in this catalogue will be less in case of stock sport suspension or stock lowering., 15 - Without NIVO., 19 - Not suitable for 4x4 models.
VOLKSWAGEN | Jetta III | 1K2 | 1.6 | strut diameter at the front axle of 50 mm | 2005-09-10 | 40/40 mm | - | - | MTSXVW043 | 152.76 | 11 - The lowering rate indicated in this catalogue will be less in case of stock sport suspension or stock lowering., 15 - Without NIVO., 19 - Not suitable for 4x4 models.
VOLKSWAGEN | Jetta III | 1K2 | 1.6 | strut diameter at the front axle of 55 mm | 2005-09-10 | 40/40 mm | - | - | MTSXVW043 | 152.76 | 11 - The lowering rate indicated in this catalogue will be less in case of stock sport suspension or stock lowering., 15 - Without NIVO., 19 - Not suitable for 4x4 models.
VOLKSWAGEN | Jetta III | 1K2 | 2.0FSI / 1.9TDI | strut diameter at the front axle of 50 mm | 2005-09-10 | 30/30 mm | - | - | MTSXVW044 | 162.6 | 11 - The lowering rate indicated in this catalogue will be less in case of stock sport suspension or stock lowering., 15 - Without NIVO., 19 - Not suitable for 4x4 models.
VOLKSWAGEN | Jetta III | 1K2 | 2.0FSI / 1.9TDI | strut diameter at the front axle of 55 mm | 2005-09-10 | 30/30 mm | - | - | MTSXVW044 | 162.6 | 11 - The lowering rate indicated in this catalogue will be less in case of stock sport suspension or stock lowering., 15 - Without NIVO., 19 - Not suitable for 4x4 models.
VOLKSWAGEN | Jetta III | 1K2 | 2.0FSI / 1.9TDI | strut diameter at the front axle of 50 mm | 2005-09-10 | 40/40 mm | - | - | MTSXVW045 | 160.14 | 11 - The lowering rate indicated in this catalogue will be less in case of stock sport suspension or stock lowering., 15 - Without NIVO., 19 - Not suitable for 4x4 models.
VOLKSWAGEN | Jetta III | 1K2 | 2.0FSI / 1.9TDI | strut diameter at the front axle of 55 mm | 2005-09-10 | 40/40 mm | - | - | MTSXVW045 | 160.14 | 11 - The lowering rate indicated in this catalogue will be less in case of stock sport suspension or stock lowering., 15 - Without NIVO., 19 - Not suitable for 4x4 models.
VOLKSWAGEN | Jetta III | 1K2 | 2.0TDI | strut diameter at the front axle of 50 mm | 2005-09-10 | 30/30 mm | - | - | MTSXVW046 | 165.06 | 11 - The lowering rate indicated in this catalogue will be less in case of stock sport suspension or stock lowering., 15 - Without NIVO., 19 - Not suitable for 4x4 models.
VOLKSWAGEN | Jetta III | 1K2 | 2.0TDI | strut diameter at the front axle of 55 mm | 2005-09-10 | 30/30 mm | - | - | MTSXVW046 | 165.06 | 11 - The lowering rate indicated in this catalogue will be less in case of stock sport suspension or stock lowering., 15 - Without NIVO., 19 - Not suitable for 4x4 models.
VOLKSWAGEN | Jetta III | 1K2 | 2.0TDI | strut diameter at the front axle of 50 mm | 2005-09-10 | 40/40 mm | - | - | MTSXVW047 | 162.6 | 11 - The lowering rate indicated in this catalogue will be less in case of stock sport suspension or stock lowering., 15 - Without NIVO., 19 - Not suitable for 4x4 models.
VOLKSWAGEN | Jetta III | 1K2 | 2.0TDI | strut diameter at the front axle of 55 mm | 2005-09-10 | 40/40 mm | - | - | MTSXVW047 | 162.6 | 11 - The lowering rate indicated in this catalogue will be less in case of stock sport suspension or stock lowering., 15 - Without NIVO., 19 - Not suitable for 4x4 models.
VOLKSWAGEN | Jetta IV | 162/163 | 1.2TSI | strut diameter at the front axle of 50 mm | 2016-10-10 | 30/25 mm | - | - | MTSXVW249 | 160.14 | 132 - Only for European Version.
VOLKSWAGEN | Jetta IV | 162/163 | 1.2TSI | strut diameter at the front axle of 55 mm | 2016-10-10 | 30/25 mm | - | - | MTSXVW249 | 160.14 | 132 - Only for European Version.
VOLKSWAGEN | Jetta IV | 162/163 | 1.2TSI | strut diameter at the front axle of 50 mm | 2016-10-10 | 40/40 mm | - | - | MTSXVW250 | 160.14 | 132 - Only for European Version.
VOLKSWAGEN | Jetta IV | 162/163 | 1.2TSI | strut diameter at the front axle of 55 mm | 2016-10-10 | 40/40 mm | - | - | MTSXVW250 | 160.14 | 132 - Only for European Version.
VOLKSWAGEN | Jetta IV | 162/163 | 1.4TSI | strut diameter at the front axle of 50 mm | 2016-10-10 | 30/25 mm | - | - | MTSXVW251 | 162.6 | 132 - Only for European Version.
VOLKSWAGEN | Jetta IV | 162/163 | 1.4TSI | strut diameter at the front axle of 55 mm | 2016-10-10 | 30/25 mm | - | - | MTSXVW251 | 162.6 | 132 - Only for European Version.
VOLKSWAGEN | Jetta IV | 162/163 | 1.4TSI | strut diameter at the front axle of 50 mm | 2016-10-10 | 40/40 mm | - | - | MTSXVW252 | 171.21 | 132 - Only for European Version.
VOLKSWAGEN | Jetta IV | 162/163 | 1.4TSI | strut diameter at the front axle of 55 mm | 2016-10-10 | 40/40 mm | - | - | MTSXVW252 | 171.21 | 132 - Only for European Version.
VOLKSWAGEN | Jetta IV | 162/163 | 2.0TSI / 1.6TDI / 2.0TDI | strut diameter at the front axle of 50 mm | 2016-10-10 | 30/25 mm | - | - | MTSXVW253 | 165.06 | 132 - Only for European Version.
VOLKSWAGEN | Jetta IV | 162/163 | 2.0TSI / 1.6TDI / 2.0TDI | strut diameter at the front axle of 55 mm | 2016-10-10 | 30/25 mm | - | - | MTSXVW253 | 165.06 | 132 - Only for European Version.
VOLKSWAGEN | Jetta IV | 162/163 | 2.0TSI / 1.6TDI / 2.0TDI | strut diameter at the front axle of 50 mm | 2016-10-10 | 40/40 mm | - | - | MTSXVW254 | 174.9 | 132 - Only for European Version.
VOLKSWAGEN | Jetta IV | 162/163 | 2.0TSI / 1.6TDI / 2.0TDI | strut diameter at the front axle of 55 mm | 2016-10-10 | 40/40 mm | - | - | MTSXVW254 | 174.9 | 132 - Only for European Version.
VOLKSWAGEN | Jetta IV | 162/163 | 1.4TSI Hybrid | strut diameter at the front axle of 50 mm | 2016-11-04 | 30/30 mm | - | - | MTSXVW255 | 177.36 | 132 - Only for European Version.
VOLKSWAGEN | Jetta IV | 162/163 | 1.4TSI Hybrid | strut diameter at the front axle of 55 mm | 2016-11-04 | 30/30 mm | - | - | MTSXVW255 | 177.36 | 132 - Only for European Version.
VOLKSWAGEN | Jetta IV | 162/163 | 1.4TSI Hybrid | strut diameter at the front axle of 50 mm | 2016-11-04 | 40/40 mm | - | - | MTSXVW256 | 165.06 | 132 - Only for European Version.
VOLKSWAGEN | Jetta IV | 162/163 | 1.4TSI Hybrid | strut diameter at the front axle of 55 mm | 2016-11-04 | 40/40 mm | - | - | MTSXVW256 | 165.06 | 132 - Only for European Version.
VOLKSWAGEN | Lupo I | 6X1/6E1 | 1.0 / 1.4 / 1.4FSI |  | 09/98 - 07/05 | 40/40 mm | - | - | MTSXVW257 | 142.92 | -
VOLKSWAGEN | Lupo I | 6X1/6E1 | 3L |  | 07/99 - 07/05 | 30/30 mm | - | - | MTSXVW050 | 150.3 | -
VOLKSWAGEN | New Beetle | 9C1/1C1 | all engine versions |  | 02/98 - 04/11 | 30/30 mm | - | - | MTSXVW214 | 139.23 | -
VOLKSWAGEN | New Beetle | 9C1/1C1 | 1.6 |  | 02/98 - 04/11 | 45/45 mm | - | - | MTSXVW124 | 177.36 | 78 - We recommend to use shortend shock absorbers for this set.
VOLKSWAGEN | New Beetle | 9C1/1C1 | 2.0 / 1.9TDI |  | 02/98 - 04/11 | 45/45 mm | - | - | MTSXVW125 | 169.98 | 78 - We recommend to use shortend shock absorbers for this set.
VOLKSWAGEN | New Beetle Cabriolet | 1Y7 | 1.6 |  | 09/02 - 10/10 | 35/35 mm | - | - | MTSXVW328 | 179.82 | -
VOLKSWAGEN | New Beetle Cabriolet | 1Y7 | 1.8T / 2.0 / 1.9TDI |  | 09/02 - 10/10 | 35/35 mm | - | - | MTSXVW329 | 185.97 | -
VOLKSWAGEN | Beetle | 5C1/5C2 | 1.2TSI | only versions with torsion-beam axle | 04/2011 - | 25/35 mm | - | - | MTSXVW294 | 156.45 | 107 - Springs not suitable for cars with multilink rear suspension., 119 - Springs only suitable for vehicles with torsion-beam axle.
VOLKSWAGEN | Beetle | 5C1/5C2 | 1.4TSI / 1.6TDI / 2.5 | only versions with torsion-beam axle | 04/2011 - | 25/35 mm | - | - | MTSXVW295 | 158.91 | 107 - Springs not suitable for cars with multilink rear suspension., 119 - Springs only suitable for vehicles with torsion-beam axle.
VOLKSWAGEN | Beetle | 5C1/5C2 | 2.0TDI | only versions with torsion-beam axle | 04/2011 - | 25/35 mm | - | - | MTSXVW296 | 160.14 | 107 - Springs not suitable for cars with multilink rear suspension., 119 - Springs only suitable for vehicles with torsion-beam axle.
VOLKSWAGEN | Beetle | 5C1/5C2 | 2.0TSI | only versions with multilink rear suspension | 09/2011 - | 20/25 mm | - | - | MTSXVW231 | 174.9 | 117 - Only suitable for vehicles with multilink rear suspension., 120 - Not suitable for vehicles with torsion-beam axle.
VOLKSWAGEN | Beetle | 5C1/5C2 | 2.0TSI | only versions with multilink rear suspension | 09/2011 - | 30/35 mm | - | - | MTSXVW324 | 168.75 | 117 - Only suitable for vehicles with multilink rear suspension., 120 - Not suitable for vehicles with torsion-beam axle.
VOLKSWAGEN | Beetle Cabriolet | 5C7/5C8 | 1.2TSI | only versions with multilink rear suspension | 12/2012 - | 25/35 mm | - | - | MTSXVW325 | 173.67 | 117 - Only suitable for vehicles with multilink rear suspension., 120 - Not suitable for vehicles with torsion-beam axle.
VOLKSWAGEN | Beetle Cabriolet | 5C7/5C8 | 1.4TSI / 1.6TDI | only versions with multilink rear suspension | 12/2012 - | 25/35 mm | - | - | MTSXVW326 | 176.13 | 117 - Only suitable for vehicles with multilink rear suspension., 120 - Not suitable for vehicles with torsion-beam axle.
VOLKSWAGEN | Beetle Cabriolet | 5C7/5C8 | 2.0TSI / 2.0TDI | only versions with multilink rear suspension | 12/2012 - | 25/35 mm | - | - | MTSXVW327 | 177.36 | 77 - For cars with standard lowering, the indicated lowering will be reduced with the amount of the standard lowering., 117 - Only suitable for vehicles with multilink rear suspension., 120 - Not suitable for vehicles with torsion-beam axle.
VOLKSWAGEN | Passat B2 Sedan | 32B | all engine versions |  | 10/80 - 03/88 | 35/35 mm | - | - | MTSXVW053 | 204.42 | 46 - Not suitable for 4WD (four-wheel drive) cars.
VOLKSWAGEN | Passat B2 Kombi | 33B | all engine versions |  | 10/80 - 03/88 | 35/35 mm | - | - | MTSXVW053 | 204.42 | 46 - Not suitable for 4WD (four-wheel drive) cars.
VOLKSWAGEN | Passat B3 Sedan | 3A2/35I | 1.6 / 1.8 / 1.8 16V / 1.8 G60 / 2.0 / 2.0 16V / 1.6TD / 1.9D |  | 04/88 - 08/92 | 40/40 mm | - | - | MTSXVW330 | 167.52 | 44 - Not suitable for cars with level adjustement., 46 - Not suitable for 4WD (four-wheel drive) cars., 51 - For cars from 10/93, it may be necessary, due to different spring holder sizes on the front axle, to use the original spring holder (Art.No.1HO-412-341).
VOLKSWAGEN | Passat B3 Kombi | 3A5/35I | 1.6 / 1.8 / 1.8 16V / 1.8 G60 / 2.0 / 2.0 16V / 1.6TD / 1.9D |  | 04/88 - 08/92 | 40/40 mm | - | - | MTSXVW126 | 193.35 | 44 - Not suitable for cars with level adjustement., 46 - Not suitable for 4WD (four-wheel drive) cars., 51 - For cars from 10/93, it may be necessary, due to different spring holder sizes on the front axle, to use the original spring holder (Art.No.1HO-412-341).
VOLKSWAGEN | Passat B3 Kombi | 3A5/35I | 1.6 / 1.8 / 1.8 16V / 1.8 G60 / 2.0 / 2.0 16V / 1.6TD / 1.9D | small diameter of springs on the front axle | 04/88 - 08/92 | 40/40 mm | - | - | MTSXVW127 | 198.27 | 44 - Not suitable for cars with level adjustement., 46 - Not suitable for 4WD (four-wheel drive) cars., 51 - For cars from 10/93, it may be necessary, due to different spring holder sizes on the front axle, to use the original spring holder (Art.No.1HO-412-341).
VOLKSWAGEN | Passat B3 Kombi | 3A5/35I | 2.8VR6 |  | 04/88 - 08/91 | 40/40 mm | - | - | MTSXVW054 | 203.19 | 44 - Not suitable for cars with level adjustement., 46 - Not suitable for 4WD (four-wheel drive) cars., 51 - For cars from 10/93, it may be necessary, due to different spring holder sizes on the front axle, to use the original spring holder (Art.No.1HO-412-341)., 64 - The indicated lowering is the effective lowering. Standard lowering has already been considered.
VOLKSWAGEN | Passat B4 Sedan | 3A2/35I | 1.6 / 1.8 / 1.8 16V / 1.8 G60 / 2.0 / 2.0 16V / 1.6TD / 1.9D |  | 09/92 - 09/96 | 40/40 mm | - | - | MTSXVW128 | 169.98 | 44 - Not suitable for cars with level adjustement., 46 - Not suitable for 4WD (four-wheel drive) cars., 51 - For cars from 10/93, it may be necessary, due to different spring holder sizes on the front axle, to use the original spring holder (Art.No.1HO-412-341).
VOLKSWAGEN | Passat B4 Sedan | 3A2/35I | 1.6 / 1.8 / 1.8 16V / 1.8 G60 / 2.0 / 2.0 16V / 1.6TD / 1.9D |  | 09/92 - 09/96 | 60/40 mm | - | - | MTSXVW129 | 167.52 | 1 - These lowering springs can only be used with shortened shock absorbers., 44 - Not suitable for cars with level adjustement., 46 - Not suitable for 4WD (four-wheel drive) cars., 51 - For cars from 10/93, it may be necessary, due to different spring holder sizes on the front axle, to use the original spring holder (Art.No.1HO-412-341).
VOLKSWAGEN | Passat B4 Sedan | 3A2/35I | 1.9TDI |  | 09/92 - 09/96 | 40/40 mm | - | - | MTSXVW130 | 176.13 | 44 - Not suitable for cars with level adjustement., 46 - Not suitable for 4WD (four-wheel drive) cars., 51 - For cars from 10/93, it may be necessary, due to different spring holder sizes on the front axle, to use the original spring holder (Art.No.1HO-412-341).
VOLKSWAGEN | Passat B4 Kombi | 3A5/35I | 1.6 / 1.8 / 1.8 16V / 1.8 G60 / 2.0 / 2.0 16V / 1.6TD / 1.9D |  | 09/92 - 09/96 | 40/40 mm | - | - | MTSXVW131 | 198.27 | 44 - Not suitable for cars with level adjustement., 46 - Not suitable for 4WD (four-wheel drive) cars., 51 - For cars from 10/93, it may be necessary, due to different spring holder sizes on the front axle, to use the original spring holder (Art.No.1HO-412-341).
VOLKSWAGEN | Passat B4 Kombi | 3A5/35I | 1.6 / 1.8 / 1.8 16V / 1.8 G60 / 2.0 / 2.0 16V / 1.6TD / 1.9D |  | 09/92 - 09/96 | 60/40 mm | - | - | MTSXVW132 | 194.58 | 1 - These lowering springs can only be used with shortened shock absorbers., 44 - Not suitable for cars with level adjustement., 46 - Not suitable for 4WD (four-wheel drive) cars., 51 - For cars from 10/93, it may be necessary, due to different spring holder sizes on the front axle, to use the original spring holder (Art.No.1HO-412-341).
VOLKSWAGEN | Passat B4 Kombi | 3A5/35I | 1.9TDI |  | 09/92 - 09/96 | 40/40 mm | - | - | MTSXVW133 | 210.57 | 44 - Not suitable for cars with level adjustement., 46 - Not suitable for 4WD (four-wheel drive) cars., 51 - For cars from 10/93, it may be necessary, due to different spring holder sizes on the front axle, to use the original spring holder (Art.No.1HO-412-341).
VOLKSWAGEN | Passat B4 Kombi | 3A5/35I | 2.8VR6 |  | 08/91 - 09/96 | 40/40 mm | - | - | MTSXVW055 | 203.19 | 44 - Not suitable for cars with level adjustement., 46 - Not suitable for 4WD (four-wheel drive) cars., 51 - For cars from 10/93, it may be necessary, due to different spring holder sizes on the front axle, to use the original spring holder (Art.No.1HO-412-341)., 64 - The indicated lowering is the effective lowering. Standard lowering has already been considered.
VOLKSWAGEN | Passat B5 Sedan | 3B2 | 1.6 / 1.8 / 1.8T / 2.0 |  | 03/97 - 10/00 | 40/40 mm | 1020 kg | 1010 kg | MTSXVW217 | 155.22 | 11 - The lowering rate indicated in this catalogue will be less in case of stock sport suspension or stock lowering., 15 - Without NIVO., 19 - Not suitable for 4x4 models., 24 - Not suitable for station wagons.
VOLKSWAGEN | Passat B5 Sedan | 3B2 | 1.8 / 1.8T / 2.0 / 2.3 VR5 / 2.8 V6 / 1.9TDI / 2.5TDI |  | 03/97 - 10/00 | 40/40 mm | 1090 kg | 1010 kg | MTSXVW218 | 155.22 | 11 - The lowering rate indicated in this catalogue will be less in case of stock sport suspension or stock lowering., 15 - Without NIVO., 19 - Not suitable for 4x4 models., 24 - Not suitable for station wagons.
VOLKSWAGEN | Passat B5 Sedan | 3B2 | 2.3 VR5 / 2.8 V6 / 1.9TDI / 2.5TDI |  | 10/96 - 11/00 | 60/40 mm | 1190 kg | 1010 kg | MTSXVW134 | 176.13 | 1 - These lowering springs can only be used with shortened shock absorbers., 44 - Not suitable for cars with level adjustement., 46 - Not suitable for 4WD (four-wheel drive) cars.
VOLKSWAGEN | Passat B5 Kombi | 3B5 | 1.6 / 1.8 / 1.8T / 2.0 |  | 03/97 - 10/00 | 40/40 mm | 1020 kg | 1080 kg | MTSXVW219 | 161.37 | 11 - The lowering rate indicated in this catalogue will be less in case of stock sport suspension or stock lowering., 15 - Without NIVO., 19 - Not suitable for 4x4 models.
VOLKSWAGEN | Passat B5 Kombi | 3B5 | 1.8 / 1.8T / 2.0 / 2.3 VR5 / 2.8 V6 / 1.9TDI / 2.5TDI |  | 03/97 - 10/00 | 40/40 mm | 1090 kg | 1080 kg | MTSXVW220 | 161.37 | 11 - The lowering rate indicated in this catalogue will be less in case of stock sport suspension or stock lowering., 15 - Without NIVO., 19 - Not suitable for 4x4 models.
VOLKSWAGEN | Passat B5 Kombi | 3B5 | 2.3 VR5 / 2.8 V6 / 1.9TDI / 2.5TDI |  | 10/96 - 11/00 | 60/40 mm | 1190 kg | 1080 kg | MTSXVW135 | 173.67 | 1 - These lowering springs can only be used with shortened shock absorbers., 44 - Not suitable for cars with level adjustement., 46 - Not suitable for 4WD (four-wheel drive) cars.
VOLKSWAGEN | Passat B5 Kombi | 3B5 | 1.8 4Motion / 2.0 4Motion / 2.3 VR5 4Motion / 2.8 V6 4Motion / 2.5TDI 4Motion |  | 10/96 - 11/00 | 40/40 mm | - | - | MTSXVW151 | 201.96 | 11 - The lowering rate indicated in this catalogue will be less in case of stock sport suspension or stock lowering., 15 - Without NIVO.
VOLKSWAGEN | Passat B5 FL Sedan | 3B3 | 1.6 / 1.8 / 1.8T / 2.0 |  | 2001-02-05 | 35/35 mm | 1070 kg | 1070 kg | MTSXVW221 | 155.22 | 11 - The lowering rate indicated in this catalogue will be less in case of stock sport suspension or stock lowering., 15 - Without NIVO., 19 - Not suitable for 4x4 models., 24 - Not suitable for station wagons.
VOLKSWAGEN | Passat B5 FL Sedan | 3B3 | 1.8 / 1.8T / 2.0 / 2.3 V5 / 2.8 V6 / 1.9TDI / 2.0TDI |  | 2001-02-05 | 35/35 mm | 1175 kg | 1070 kg | MTSXVW222 | 155.22 | 11 - The lowering rate indicated in this catalogue will be less in case of stock sport suspension or stock lowering., 15 - Without NIVO., 19 - Not suitable for 4x4 models., 24 - Not suitable for station wagons.
VOLKSWAGEN | Passat B5 FL Sedan | 3B3 | 2.3 V5 / 2.8 V6 / 2.5TDI |  | 2001-02-05 | 30/30 mm | 1250 kg | 1070 kg | MTSXVW098 | 198.27 | 11 - The lowering rate indicated in this catalogue will be less in case of stock sport suspension or stock lowering., 15 - Without NIVO., 19 - Not suitable for 4x4 models., 24 - Not suitable for station wagons.
VOLKSWAGEN | Passat B5 FL Kombi | 3B6 | 1.6 / 1.8 / 1.8T / 2.0 |  | 2001-02-05 | 35/35 mm | 1070 kg | 1200 kg | MTSXVW223 | 161.37 | 11 - The lowering rate indicated in this catalogue will be less in case of stock sport suspension or stock lowering., 15 - Without NIVO., 19 - Not suitable for 4x4 models.
VOLKSWAGEN | Passat B5 FL Kombi | 3B6 | 1.8 / 1.8T / 2.0 / 2.3 V5 / 2.8 V6 / 1.9TDI / 2.0TDI |  | 2001-02-05 | 35/35 mm | 1175 kg | 1200 kg | MTSXVW224 | 161.37 | 11 - The lowering rate indicated in this catalogue will be less in case of stock sport suspension or stock lowering., 15 - Without NIVO., 19 - Not suitable for 4x4 models.
VOLKSWAGEN | Passat B5 FL Kombi | 3B6 | 2.3 V5 / 2.8 V6 / 2.5TDI |  | 2001-02-06 | 30/30 mm | 1250 kg | 1200 kg | MTSXVW097 | 195.81 | 11 - The lowering rate indicated in this catalogue will be less in case of stock sport suspension or stock lowering., 15 - Without NIVO., 19 - Not suitable for 4x4 models.
VOLKSWAGEN | Passat B6 Sedan | 3C2 | 1.6 / 1.6FSI | strut diameter at the front axle of 50 mm | 2005-11-10 | 30/30 mm | - | - | MTSXVW062 | 173.67 | 11 - The lowering rate indicated in this catalogue will be less in case of stock sport suspension or stock lowering., 15 - Without NIVO., 19 - Not suitable for 4x4 models., 24 - Not suitable for station wagons.
VOLKSWAGEN | Passat B6 Sedan | 3C2 | 1.6 / 1.6FSI | strut diameter at the front axle of 55 mm | 2005-11-10 | 30/30 mm | - | - | MTSXVW062 | 173.67 | 11 - The lowering rate indicated in this catalogue will be less in case of stock sport suspension or stock lowering., 15 - Without NIVO., 19 - Not suitable for 4x4 models., 24 - Not suitable for station wagons.
VOLKSWAGEN | Passat B6 Sedan | 3C2 | 1.6 / 1.6FSI | strut diameter at the front axle of 50 mm | 2005-11-10 | 40/40 mm | - | - | MTSXVW063 | 150.3 | 11 - The lowering rate indicated in this catalogue will be less in case of stock sport suspension or stock lowering., 15 - Without NIVO., 19 - Not suitable for 4x4 models., 24 - Not suitable for station wagons.
VOLKSWAGEN | Passat B6 Sedan | 3C2 | 1.6 / 1.6FSI | strut diameter at the front axle of 55 mm | 2005-11-10 | 40/40 mm | - | - | MTSXVW063 | 150.3 | 11 - The lowering rate indicated in this catalogue will be less in case of stock sport suspension or stock lowering., 15 - Without NIVO., 19 - Not suitable for 4x4 models., 24 - Not suitable for station wagons.
VOLKSWAGEN | Passat B6 Sedan | 3C2 | 1.4TSI / 1.8TSI / 2.0FSI / 2.0TSI / 1.6TDI / 1.9TDI | strut diameter at the front axle of 50 mm | 2005-11-10 | 30/30 mm | - | - | MTSXVW064 | 176.13 | 11 - The lowering rate indicated in this catalogue will be less in case of stock sport suspension or stock lowering., 15 - Without NIVO., 19 - Not suitable for 4x4 models., 24 - Not suitable for station wagons.
VOLKSWAGEN | Passat B6 Sedan | 3C2 | 1.4TSI / 1.8TSI / 2.0FSI / 2.0TSI / 1.6TDI / 1.9TDI | strut diameter at the front axle of 55 mm | 2005-11-10 | 30/30 mm | - | - | MTSXVW064 | 176.13 | 11 - The lowering rate indicated in this catalogue will be less in case of stock sport suspension or stock lowering., 15 - Without NIVO., 19 - Not suitable for 4x4 models., 24 - Not suitable for station wagons.
VOLKSWAGEN | Passat B6 Sedan | 3C2 | 1.4TSI / 1.8TSI / 2.0FSI / 2.0TSI / 1.6TDI / 1.9TDI | strut diameter at the front axle of 50 mm | 2005-11-10 | 40/40 mm | - | - | MTSXVW065 | 169.98 | 11 - The lowering rate indicated in this catalogue will be less in case of stock sport suspension or stock lowering., 15 - Without NIVO., 19 - Not suitable for 4x4 models., 24 - Not suitable for station wagons.
VOLKSWAGEN | Passat B6 Sedan | 3C2 | 1.4TSI / 1.8TSI / 2.0FSI / 2.0TSI / 1.6TDI / 1.9TDI | strut diameter at the front axle of 55 mm | 2005-11-10 | 40/40 mm | - | - | MTSXVW065 | 169.98 | 11 - The lowering rate indicated in this catalogue will be less in case of stock sport suspension or stock lowering., 15 - Without NIVO., 19 - Not suitable for 4x4 models., 24 - Not suitable for station wagons.
VOLKSWAGEN | Passat B6 Sedan | 3C2 | 2.0TDI | strut diameter at the front axle of 50 mm | 2005-11-10 | 30/30 mm | - | - | MTSXVW066 | 176.13 | 11 - The lowering rate indicated in this catalogue will be less in case of stock sport suspension or stock lowering., 15 - Without NIVO., 19 - Not suitable for 4x4 models., 24 - Not suitable for station wagons.
VOLKSWAGEN | Passat B6 Sedan | 3C2 | 2.0TDI | strut diameter at the front axle of 55 mm | 2005-11-10 | 30/30 mm | - | - | MTSXVW066 | 176.13 | 11 - The lowering rate indicated in this catalogue will be less in case of stock sport suspension or stock lowering., 15 - Without NIVO., 19 - Not suitable for 4x4 models., 24 - Not suitable for station wagons.
VOLKSWAGEN | Passat B6 Sedan | 3C2 | 2.0TDI | strut diameter at the front axle of 50 mm | 2005-11-10 | 40/40 mm | - | - | MTSXVW067 | 165.06 | 11 - The lowering rate indicated in this catalogue will be less in case of stock sport suspension or stock lowering., 15 - Without NIVO., 19 - Not suitable for 4x4 models., 24 - Not suitable for station wagons.
VOLKSWAGEN | Passat B6 Sedan | 3C2 | 2.0TDI | strut diameter at the front axle of 55 mm | 2005-11-10 | 40/40 mm | - | - | MTSXVW067 | 165.06 | 11 - The lowering rate indicated in this catalogue will be less in case of stock sport suspension or stock lowering., 15 - Without NIVO., 19 - Not suitable for 4x4 models., 24 - Not suitable for station wagons.
VOLKSWAGEN | Passat B6 Kombi | 3C5 | 1.6 / 1.6FSI | strut diameter at the front axle of 50 mm | 2005-11-10 | 30/30 mm | - | - | MTSXVW068 | 176.13 | 11 - The lowering rate indicated in this catalogue will be less in case of stock sport suspension or stock lowering., 15 - Without NIVO., 19 - Not suitable for 4x4 models.
VOLKSWAGEN | Passat B6 Kombi | 3C5 | 1.6 / 1.6FSI | strut diameter at the front axle of 55 mm | 2005-11-10 | 30/30 mm | - | - | MTSXVW068 | 176.13 | 11 - The lowering rate indicated in this catalogue will be less in case of stock sport suspension or stock lowering., 15 - Without NIVO., 19 - Not suitable for 4x4 models.
VOLKSWAGEN | Passat B6 Kombi | 3C5 | 1.4TSI / 1.8TSI / 2.0FSI / 2.0TSI / 1.6TDI / 1.9TDI | strut diameter at the front axle of 50 mm | 2005-11-10 | 30/30 mm | - | - | MTSXVW069 | 178.59 | 11 - The lowering rate indicated in this catalogue will be less in case of stock sport suspension or stock lowering., 15 - Without NIVO., 19 - Not suitable for 4x4 models.
VOLKSWAGEN | Passat B6 Kombi | 3C5 | 1.4TSI / 1.8TSI / 2.0FSI / 2.0TSI / 1.6TDI / 1.9TDI | strut diameter at the front axle of 55 mm | 2005-11-10 | 30/30 mm | - | - | MTSXVW069 | 178.59 | 11 - The lowering rate indicated in this catalogue will be less in case of stock sport suspension or stock lowering., 15 - Without NIVO., 19 - Not suitable for 4x4 models.
VOLKSWAGEN | Passat B6 Kombi | 3C5 | 2.0TDI | strut diameter at the front axle of 50 mm | 2005-11-10 | 30/30 mm | - | - | MTSXVW070 | 178.59 | 11 - The lowering rate indicated in this catalogue will be less in case of stock sport suspension or stock lowering., 15 - Without NIVO., 19 - Not suitable for 4x4 models.
VOLKSWAGEN | Passat B6 Kombi | 3C5 | 2.0TDI | strut diameter at the front axle of 55 mm | 2005-11-10 | 30/30 mm | - | - | MTSXVW070 | 178.59 | 11 - The lowering rate indicated in this catalogue will be less in case of stock sport suspension or stock lowering., 15 - Without NIVO., 19 - Not suitable for 4x4 models.
VOLKSWAGEN | Passat CC | 357 | 1.4TSI / 1.8TSI / 2.0TSI / 2.0TDI | strut diameter at the front axle of 50 mm | 06/08 - 04/15 | 25/20 mm | - | - | MTSXVW071 | 165.06 | 46 - Not suitable for 4WD (four-wheel drive) cars.
VOLKSWAGEN | Passat CC | 357 | 1.4TSI / 1.8TSI / 2.0TSI / 2.0TDI | strut diameter at the front axle of 55 mm | 06/08 - 04/15 | 25/20 mm | - | - | MTSXVW071 | 165.06 | 46 - Not suitable for 4WD (four-wheel drive) cars.
VOLKSWAGEN | Passat CC | 357 | 1.4TSI / 1.8TSI / 2.0TSI / 2.0TDI | strut diameter at the front axle of 50 mm | 06/08 - 04/15 | 35/30 mm | - | - | MTSXVW072 | 179.82 | 46 - Not suitable for 4WD (four-wheel drive) cars.
VOLKSWAGEN | Passat CC | 357 | 1.4TSI / 1.8TSI / 2.0TSI / 2.0TDI | strut diameter at the front axle of 55 mm | 06/08 - 04/15 | 35/30 mm | - | - | MTSXVW072 | 179.82 | 46 - Not suitable for 4WD (four-wheel drive) cars.
VOLKSWAGEN | Passat B7 Sedan | 362 | 1.4TSI | strut diameter at the front axle of 50 mm | 10/10 - 10/14 | 30/25 mm | - | - | MTSXVW161 | 176.13 | 46 - Not suitable for 4WD (four-wheel drive) cars., 77 - For cars with standard lowering, the indicated lowering will be reduced with the amount of the standard lowering.
VOLKSWAGEN | Passat B7 Sedan | 362 | 1.4TSI | strut diameter at the front axle of 55 mm | 10/10 - 10/14 | 30/25 mm | - | - | MTSXVW161 | 176.13 | 46 - Not suitable for 4WD (four-wheel drive) cars., 77 - For cars with standard lowering, the indicated lowering will be reduced with the amount of the standard lowering.
VOLKSWAGEN | Passat B7 Sedan | 362 | 1.4TSI | strut diameter at the front axle of 50 mm | 10/10 - 10/14 | 40/35 mm | - | - | MTSXVW162 | 161.37 | 46 - Not suitable for 4WD (four-wheel drive) cars., 77 - For cars with standard lowering, the indicated lowering will be reduced with the amount of the standard lowering.
VOLKSWAGEN | Passat B7 Sedan | 362 | 1.4TSI | strut diameter at the front axle of 55 mm | 10/10 - 10/14 | 40/35 mm | - | - | MTSXVW162 | 161.37 | 46 - Not suitable for 4WD (four-wheel drive) cars., 77 - For cars with standard lowering, the indicated lowering will be reduced with the amount of the standard lowering.
VOLKSWAGEN | Passat B7 Sedan | 362 | 1.8TSI / 1.6TDI | strut diameter at the front axle of 50 mm | 10/10 - 10/14 | 30/25 mm | - | - | MTSXVW163 | 177.36 | 46 - Not suitable for 4WD (four-wheel drive) cars., 77 - For cars with standard lowering, the indicated lowering will be reduced with the amount of the standard lowering.
VOLKSWAGEN | Passat B7 Sedan | 362 | 1.8TSI / 1.6TDI | strut diameter at the front axle of 55 mm | 10/10 - 10/14 | 30/25 mm | - | - | MTSXVW163 | 177.36 | 46 - Not suitable for 4WD (four-wheel drive) cars., 77 - For cars with standard lowering, the indicated lowering will be reduced with the amount of the standard lowering.
VOLKSWAGEN | Passat B7 Sedan | 362 | 1.8TSI / 1.6TDI | strut diameter at the front axle of 50 mm | 10/10 - 10/14 | 35/30 mm | - | - | MTSXVW164 | 168.75 | 46 - Not suitable for 4WD (four-wheel drive) cars., 77 - For cars with standard lowering, the indicated lowering will be reduced with the amount of the standard lowering.
VOLKSWAGEN | Passat B7 Sedan | 362 | 1.8TSI / 1.6TDI | strut diameter at the front axle of 55 mm | 10/10 - 10/14 | 35/30 mm | - | - | MTSXVW164 | 168.75 | 46 - Not suitable for 4WD (four-wheel drive) cars., 77 - For cars with standard lowering, the indicated lowering will be reduced with the amount of the standard lowering.
VOLKSWAGEN | Passat B7 Sedan | 362 | 2.0TSI / 2.0TDI (140HP) / 2.0BlueTDI (140HP) | strut diameter at the front axle of 50 mm | 10/10 - 10/14 | 30/25 mm | - | - | MTSXVW165 | 176.13 | 46 - Not suitable for 4WD (four-wheel drive) cars., 77 - For cars with standard lowering, the indicated lowering will be reduced with the amount of the standard lowering.
VOLKSWAGEN | Passat B7 Sedan | 362 | 2.0TSI / 2.0TDI (140HP) / 2.0BlueTDI (140HP) | strut diameter at the front axle of 55 mm | 10/10 - 10/14 | 30/25 mm | - | - | MTSXVW165 | 176.13 | 46 - Not suitable for 4WD (four-wheel drive) cars., 77 - For cars with standard lowering, the indicated lowering will be reduced with the amount of the standard lowering.
VOLKSWAGEN | Passat B7 Sedan | 362 | 2.0TDI (170HP) / 2.0BlueTDI (170HP) | strut diameter at the front axle of 50 mm | 10/10 - 10/14 | 35/30 mm | - | - | MTSXVW166 | 176.13 | 46 - Not suitable for 4WD (four-wheel drive) cars., 77 - For cars with standard lowering, the indicated lowering will be reduced with the amount of the standard lowering.
VOLKSWAGEN | Passat B7 Sedan | 362 | 2.0TDI (170HP) / 2.0BlueTDI (170HP) | strut diameter at the front axle of 55 mm | 10/10 - 10/14 | 35/30 mm | - | - | MTSXVW166 | 176.13 | 46 - Not suitable for 4WD (four-wheel drive) cars., 77 - For cars with standard lowering, the indicated lowering will be reduced with the amount of the standard lowering.
VOLKSWAGEN | Passat B7 Sedan | 362 | 2.0TSI / 2.0TDI / 2.0BlueTDI | strut diameter at the front axle of 50 mm | 10/10 - 10/14 | 40/35 mm | - | - | MTSXVW167 | 169.98 | 46 - Not suitable for 4WD (four-wheel drive) cars., 77 - For cars with standard lowering, the indicated lowering will be reduced with the amount of the standard lowering.
VOLKSWAGEN | Passat B7 Sedan | 362 | 2.0TSI / 2.0TDI / 2.0BlueTDI | strut diameter at the front axle of 55 mm | 10/10 - 10/14 | 40/35 mm | - | - | MTSXVW167 | 169.98 | 46 - Not suitable for 4WD (four-wheel drive) cars., 77 - For cars with standard lowering, the indicated lowering will be reduced with the amount of the standard lowering.
VOLKSWAGEN | Passat B7 Kombi | 365 | 1.4TSI | strut diameter at the front axle of 50 mm | 10/10 - 10/14 | 30/25 mm | - | - | MTSXVW168 | 176.13 | 46 - Not suitable for 4WD (four-wheel drive) cars., 77 - For cars with standard lowering, the indicated lowering will be reduced with the amount of the standard lowering.
VOLKSWAGEN | Passat B7 Kombi | 365 | 1.4TSI | strut diameter at the front axle of 55 mm | 10/10 - 10/14 | 30/25 mm | - | - | MTSXVW168 | 176.13 | 46 - Not suitable for 4WD (four-wheel drive) cars., 77 - For cars with standard lowering, the indicated lowering will be reduced with the amount of the standard lowering.
VOLKSWAGEN | Passat B7 Kombi | 365 | 1.4TSI | strut diameter at the front axle of 50 mm | 10/10 - 10/14 | 40/35 mm | - | - | MTSXVW169 | 173.67 | 46 - Not suitable for 4WD (four-wheel drive) cars., 77 - For cars with standard lowering, the indicated lowering will be reduced with the amount of the standard lowering.
VOLKSWAGEN | Passat B7 Kombi | 365 | 1.4TSI | strut diameter at the front axle of 55 mm | 10/10 - 10/14 | 40/35 mm | - | - | MTSXVW169 | 173.67 | 46 - Not suitable for 4WD (four-wheel drive) cars., 77 - For cars with standard lowering, the indicated lowering will be reduced with the amount of the standard lowering.
VOLKSWAGEN | Passat B7 Kombi | 365 | 1.8TSI / 1.6TDI | strut diameter at the front axle of 50 mm | 10/10 - 10/14 | 30/25 mm | - | - | MTSXVW170 | 177.36 | 46 - Not suitable for 4WD (four-wheel drive) cars., 77 - For cars with standard lowering, the indicated lowering will be reduced with the amount of the standard lowering.
VOLKSWAGEN | Passat B7 Kombi | 365 | 1.8TSI / 1.6TDI | strut diameter at the front axle of 55 mm | 10/10 - 10/14 | 30/25 mm | - | - | MTSXVW170 | 177.36 | 46 - Not suitable for 4WD (four-wheel drive) cars., 77 - For cars with standard lowering, the indicated lowering will be reduced with the amount of the standard lowering.
VOLKSWAGEN | Passat B7 Kombi | 365 | 1.8TSI / 1.6TDI | strut diameter at the front axle of 50 mm | 10/10 - 10/14 | 45/35 mm | - | - | MTSXVW171 | 177.36 | 46 - Not suitable for 4WD (four-wheel drive) cars., 77 - For cars with standard lowering, the indicated lowering will be reduced with the amount of the standard lowering., 78 - We recommend to use shortend shock absorbers for this set.
VOLKSWAGEN | Passat B7 Kombi | 365 | 1.8TSI / 1.6TDI | strut diameter at the front axle of 55 mm | 10/10 - 10/14 | 45/35 mm | - | - | MTSXVW171 | 177.36 | 46 - Not suitable for 4WD (four-wheel drive) cars., 77 - For cars with standard lowering, the indicated lowering will be reduced with the amount of the standard lowering., 78 - We recommend to use shortend shock absorbers for this set.
VOLKSWAGEN | Passat B7 Kombi | 365 | 2.0TSI / 2.0TDI (140HP) / 2.0BlueTDI (140HP) | strut diameter at the front axle of 50 mm | 10/10 - 10/14 | 30/25 mm | - | - | MTSXVW172 | 176.13 | 46 - Not suitable for 4WD (four-wheel drive) cars., 77 - For cars with standard lowering, the indicated lowering will be reduced with the amount of the standard lowering.
VOLKSWAGEN | Passat B7 Kombi | 365 | 2.0TSI / 2.0TDI (140HP) / 2.0BlueTDI (140HP) | strut diameter at the front axle of 55 mm | 10/10 - 10/14 | 30/25 mm | - | - | MTSXVW172 | 176.13 | 46 - Not suitable for 4WD (four-wheel drive) cars., 77 - For cars with standard lowering, the indicated lowering will be reduced with the amount of the standard lowering.
VOLKSWAGEN | Passat B7 Kombi | 365 | 2.0TDI (170HP) / 2.0BlueTDI (170HP) | strut diameter at the front axle of 50 mm | 10/10 - 10/14 | 35/25 mm | - | - | MTSXVW173 | 176.13 | 46 - Not suitable for 4WD (four-wheel drive) cars., 77 - For cars with standard lowering, the indicated lowering will be reduced with the amount of the standard lowering.
VOLKSWAGEN | Passat B7 Kombi | 365 | 2.0TDI (170HP) / 2.0BlueTDI (170HP) | strut diameter at the front axle of 55 mm | 10/10 - 10/14 | 35/25 mm | - | - | MTSXVW173 | 176.13 | 46 - Not suitable for 4WD (four-wheel drive) cars., 77 - For cars with standard lowering, the indicated lowering will be reduced with the amount of the standard lowering.
VOLKSWAGEN | Passat B7 Kombi | 365 | 2.0TSI / 2.0TDI / 2.0BlueTDI | strut diameter at the front axle of 50 mm | 10/10 - 10/14 | 40/35 mm | - | - | MTSXVW174 | 179.82 | 46 - Not suitable for 4WD (four-wheel drive) cars., 77 - For cars with standard lowering, the indicated lowering will be reduced with the amount of the standard lowering.
VOLKSWAGEN | Passat B7 Kombi | 365 | 2.0TSI / 2.0TDI / 2.0BlueTDI | strut diameter at the front axle of 55 mm | 10/10 - 10/14 | 40/35 mm | - | - | MTSXVW174 | 179.82 | 46 - Not suitable for 4WD (four-wheel drive) cars., 77 - For cars with standard lowering, the indicated lowering will be reduced with the amount of the standard lowering.
VOLKSWAGEN | Passat B8 Sedan | 3G2 | 1.4TSI |  | 12/2014 - | 30/30 mm | - | - | MTSXVW281 | 185.97 | 46 - Not suitable for 4WD (four-wheel drive) cars., 77 - For cars with standard lowering, the indicated lowering will be reduced with the amount of the standard lowering., E - Rear dampers only suitable for multiling suspension.
VOLKSWAGEN | Passat B8 Sedan | 3G2 | 1.4TSI |  | 12/2014 - | 40/40 mm | - | - | MTSXVW282 | 161.37 | 46 - Not suitable for 4WD (four-wheel drive) cars., 77 - For cars with standard lowering, the indicated lowering will be reduced with the amount of the standard lowering., E - Rear dampers only suitable for multiling suspension.
VOLKSWAGEN | Passat B8 Sedan | 3G2 | 1.8TSI / 2.0TSI / 1.6TDI / 2.0TDI |  | 12/2014 - | 30/30 mm | - | - | MTSXVW283 | 185.97 | 46 - Not suitable for 4WD (four-wheel drive) cars., 77 - For cars with standard lowering, the indicated lowering will be reduced with the amount of the standard lowering., E - Rear dampers only suitable for multiling suspension.
VOLKSWAGEN | Passat B8 Sedan | 3G2 | 1.8TSI / 2.0TSI / 1.6TDI / 2.0TDI |  | 12/2014 - | 40/40 mm | - | - | MTSXVW284 | 161.37 | 46 - Not suitable for 4WD (four-wheel drive) cars., 77 - For cars with standard lowering, the indicated lowering will be reduced with the amount of the standard lowering., E - Rear dampers only suitable for multiling suspension.
VOLKSWAGEN | Passat B8 Sedan | 3G2 | 2.0TDI (150HP) (auto.) |  | 12/2014 - | 30/30 mm | - | - | MTSXVW290 | 190.89 | 46 - Not suitable for 4WD (four-wheel drive) cars., 77 - For cars with standard lowering, the indicated lowering will be reduced with the amount of the standard lowering., E - Rear dampers only suitable for multiling suspension.
VOLKSWAGEN | Passat B8 Sedan | 3G2 | 2.0TDI (150HP) (auto.) |  | 12/2014 - | 40/40 mm | - | - | MTSXVW291 | 160.14 | 46 - Not suitable for 4WD (four-wheel drive) cars., 77 - For cars with standard lowering, the indicated lowering will be reduced with the amount of the standard lowering., E - Rear dampers only suitable for multiling suspension.
VOLKSWAGEN | Passat B8 Sedan | 3G2 | 1.4GTE |  | 06/2015 - | 30/25 mm | - | - | MTSXVW292 | 184.74 | E - Rear dampers only suitable for multiling suspension.
VOLKSWAGEN | Passat B8 Kombi | 3G5 | 1.4TSI |  | 08/2014 - | 30/25 mm | - | - | MTSXVW302 | 169.98 | 46 - Not suitable for 4WD (four-wheel drive) cars., 77 - For cars with standard lowering, the indicated lowering will be reduced with the amount of the standard lowering., E - Rear dampers only suitable for multiling suspension.
VOLKSWAGEN | Passat B8 Kombi | 3G5 | 1.4TSI |  | 08/2014 - | 40/30 mm | - | - | MTSXVW303 | 169.98 | 46 - Not suitable for 4WD (four-wheel drive) cars., 77 - For cars with standard lowering, the indicated lowering will be reduced with the amount of the standard lowering., E - Rear dampers only suitable for multiling suspension.
VOLKSWAGEN | Passat B8 Kombi | 3G5 | 1.8TSI / 2.2TSI / 1.6TDI / 2.0TDI (150HP) / 2.0TDI (190HP) (manual) |  | 08/2014 - | 30/25 mm | - | - | MTSXVW304 | 169.98 | 46 - Not suitable for 4WD (four-wheel drive) cars., 77 - For cars with standard lowering, the indicated lowering will be reduced with the amount of the standard lowering., E - Rear dampers only suitable for multiling suspension.
VOLKSWAGEN | Passat B8 Kombi | 3G5 | 1.8TSI / 2.2TSI / 1.6TDI / 2.0TDI (150HP) / 2.0TDI (190HP) (manual) |  | 08/2014 - | 40/30 mm | - | - | MTSXVW305 | 169.98 | 46 - Not suitable for 4WD (four-wheel drive) cars., 77 - For cars with standard lowering, the indicated lowering will be reduced with the amount of the standard lowering., E - Rear dampers only suitable for multiling suspension.
VOLKSWAGEN | Passat B8 Kombi | 3G5 | 2.0TDI (190HP) (auto.) |  | 08/2014 - | 30/25 mm | - | - | MTSXVW306 | 176.13 | 46 - Not suitable for 4WD (four-wheel drive) cars., 77 - For cars with standard lowering, the indicated lowering will be reduced with the amount of the standard lowering., E - Rear dampers only suitable for multiling suspension.
VOLKSWAGEN | Passat B8 Kombi | 3G5 | 2.0TDI (190HP) (auto.) |  | 08/2014 - | 40/30 mm | - | - | MTSXVW307 | 169.98 | 46 - Not suitable for 4WD (four-wheel drive) cars., 77 - For cars with standard lowering, the indicated lowering will be reduced with the amount of the standard lowering., E - Rear dampers only suitable for multiling suspension.
VOLKSWAGEN | Passat B8 Kombi | 3G5 | 1.4GTE |  | 06/2015 - | 30/30 mm | - | - | MTSXVW285 | 185.97 | E - Rear dampers only suitable for multiling suspension.
VOLKSWAGEN | Polo I | 86 | 0.9 / 1.1 / 1.3 |  | 03/75 - 09/81 | 40/40 mm | - | - | MTSXVW319 | 165.06 | 49 - For models up to 8/79, the original springs holders (Art.No.861412113B) must be used on the front axle., 76 - Not suitable for G40 models.
VOLKSWAGEN | Polo I | 86 | 0.9 / 1.1 / 1.3 |  | 03/75 - 09/81 | 60/40 mm | - | - | MTSXVW320 | 160.14 | 1 - These lowering springs can only be used with shortened shock absorbers., 49 - For models up to 8/79, the original springs holders (Art.No.861412113B) must be used on the front axle., 76 - Not suitable for G40 models.
VOLKSWAGEN | Polo I | 86 | 0.9 / 1.1 / 1.3 |  | 03/75 - 09/81 | 60/60 mm | - | - | MTSXVW136 | 156.45 | 1 - These lowering springs can only be used with shortened shock absorbers., 49 - For models up to 8/79, the original springs holders (Art.No.861412113B) must be used on the front axle., 76 - Not suitable for G40 models.
VOLKSWAGEN | Polo I | 86 | 0.9 / 1.1 / 1.3 |  | 03/75 - 09/81 | 70/60 mm | - | - | MTSXVW137 | 160.14 | 1 - These lowering springs can only be used with shortened shock absorbers., 49 - For models up to 8/79, the original springs holders (Art.No.861412113B) must be used on the front axle., 61 - Special Tuning set. Installation must be done by professionals due to the extreme lowering of this set modification may be neccesary., 76 - Not suitable for G40 models.
VOLKSWAGEN | Polo I | 86 | 0.9 / 1.1 / 1.3 |  | 03/75 - 09/81 | 70/70 mm | - | - | MTSXVW138 | 158.91 | 1 - These lowering springs can only be used with shortened shock absorbers., 49 - For models up to 8/79, the original springs holders (Art.No.861412113B) must be used on the front axle., 61 - Special Tuning set. Installation must be done by professionals due to the extreme lowering of this set modification may be neccesary., 76 - Not suitable for G40 models.
VOLKSWAGEN | Polo II | 86C/80 | 0.9 / 1.0 / 1.1 / 1.3 / 1.3D | without G40 | 10/81 - 09/94 | 40/40 mm | - | - | MTSXVW319 | 165.06 | 49 - For models up to 8/79, the original springs holders (Art.No.861412113B) must be used on the front axle., 76 - Not suitable for G40 models.
VOLKSWAGEN | Polo II | 86C/80 | 0.9 / 1.0 / 1.1 / 1.3 / 1.3D | without G40 | 10/81 - 09/94 | 60/40 mm | - | - | MTSXVW320 | 160.14 | 1 - These lowering springs can only be used with shortened shock absorbers., 49 - For models up to 8/79, the original springs holders (Art.No.861412113B) must be used on the front axle., 76 - Not suitable for G40 models.
VOLKSWAGEN | Polo II | 86C/80 | 0.9 / 1.0 / 1.1 / 1.3 / 1.3D | without G40 | 10/81 - 09/94 | 60/60 mm | - | - | MTSXVW136 | 156.45 | 1 - These lowering springs can only be used with shortened shock absorbers., 49 - For models up to 8/79, the original springs holders (Art.No.861412113B) must be used on the front axle., 76 - Not suitable for G40 models.
VOLKSWAGEN | Polo II | 86C/80 | 0.9 / 1.0 / 1.1 / 1.3 / 1.3D | without G40 | 10/81 - 09/94 | 70/60 mm | - | - | MTSXVW137 | 160.14 | 1 - These lowering springs can only be used with shortened shock absorbers., 49 - For models up to 8/79, the original springs holders (Art.No.861412113B) must be used on the front axle., 61 - Special Tuning set. Installation must be done by professionals due to the extreme lowering of this set modification may be neccesary., 76 - Not suitable for G40 models.
VOLKSWAGEN | Polo II | 86C/80 | 0.9 / 1.0 / 1.1 / 1.3 / 1.3D | without G40 | 10/81 - 09/94 | 70/70 mm | - | - | MTSXVW138 | 158.91 | 1 - These lowering springs can only be used with shortened shock absorbers., 49 - For models up to 8/79, the original springs holders (Art.No.861412113B) must be used on the front axle., 61 - Special Tuning set. Installation must be done by professionals due to the extreme lowering of this set modification may be neccesary., 76 - Not suitable for G40 models.
VOLKSWAGEN | Polo II Classic | 86C/80 | 1.0 / 1.3 / 1.3D |  | 01/85 - 09/94 | 40/40 mm | - | - | MTSXVW319 | 165.06 | 49 - For models up to 8/79, the original springs holders (Art.No.861412113B) must be used on the front axle., 76 - Not suitable for G40 models.
VOLKSWAGEN | Polo II Classic | 86C/80 | 1.0 / 1.3 / 1.3D |  | 01/85 - 09/94 | 60/40 mm | - | - | MTSXVW320 | 160.14 | 1 - These lowering springs can only be used with shortened shock absorbers., 49 - For models up to 8/79, the original springs holders (Art.No.861412113B) must be used on the front axle., 76 - Not suitable for G40 models.
VOLKSWAGEN | Polo II Classic | 86C/80 | 1.0 / 1.3 / 1.3D |  | 01/85 - 09/94 | 60/60 mm | - | - | MTSXVW136 | 156.45 | 1 - These lowering springs can only be used with shortened shock absorbers., 49 - For models up to 8/79, the original springs holders (Art.No.861412113B) must be used on the front axle., 76 - Not suitable for G40 models.
VOLKSWAGEN | Polo II Classic | 86C/80 | 1.0 / 1.3 / 1.3D |  | 01/85 - 09/94 | 70/60 mm | - | - | MTSXVW137 | 160.14 | 1 - These lowering springs can only be used with shortened shock absorbers., 49 - For models up to 8/79, the original springs holders (Art.No.861412113B) must be used on the front axle., 61 - Special Tuning set. Installation must be done by professionals due to the extreme lowering of this set modification may be neccesary., 76 - Not suitable for G40 models.
VOLKSWAGEN | Polo II Classic | 86C/80 | 1.0 / 1.3 / 1.3D |  | 01/85 - 09/94 | 70/70 mm | - | - | MTSXVW138 | 158.91 | 1 - These lowering springs can only be used with shortened shock absorbers., 49 - For models up to 8/79, the original springs holders (Art.No.861412113B) must be used on the front axle., 61 - Special Tuning set. Installation must be done by professionals due to the extreme lowering of this set modification may be neccesary., 76 - Not suitable for G40 models.
VOLKSWAGEN | Polo II Coupe | 86C/80 | 1.0 / 1.1 / 1.3 / 1.3D | without G40 | 10/81 - 09/94 | 40/40 mm | - | - | MTSXVW319 | 165.06 | 49 - For models up to 8/79, the original springs holders (Art.No.861412113B) must be used on the front axle., 76 - Not suitable for G40 models.
VOLKSWAGEN | Polo II Coupe | 86C/80 | 1.0 / 1.1 / 1.3 / 1.3D | without G40 | 10/81 - 09/94 | 60/40 mm | - | - | MTSXVW320 | 160.14 | 1 - These lowering springs can only be used with shortened shock absorbers., 49 - For models up to 8/79, the original springs holders (Art.No.861412113B) must be used on the front axle., 76 - Not suitable for G40 models.
VOLKSWAGEN | Polo II Coupe | 86C/80 | 1.0 / 1.1 / 1.3 / 1.3D | without G40 | 10/81 - 09/94 | 60/60 mm | - | - | MTSXVW136 | 156.45 | 1 - These lowering springs can only be used with shortened shock absorbers., 49 - For models up to 8/79, the original springs holders (Art.No.861412113B) must be used on the front axle., 76 - Not suitable for G40 models.
VOLKSWAGEN | Polo II Coupe | 86C/80 | 1.0 / 1.1 / 1.3 / 1.3D | without G40 | 10/81 - 09/94 | 70/60 mm | - | - | MTSXVW137 | 160.14 | 1 - These lowering springs can only be used with shortened shock absorbers., 49 - For models up to 8/79, the original springs holders (Art.No.861412113B) must be used on the front axle., 61 - Special Tuning set. Installation must be done by professionals due to the extreme lowering of this set modification may be neccesary., 76 - Not suitable for G40 models.
VOLKSWAGEN | Polo II Coupe | 86C/80 | 1.0 / 1.1 / 1.3 / 1.3D | without G40 | 10/81 - 09/94 | 70/70 mm | - | - | MTSXVW138 | 158.91 | 1 - These lowering springs can only be used with shortened shock absorbers., 49 - For models up to 8/79, the original springs holders (Art.No.861412113B) must be used on the front axle., 61 - Special Tuning set. Installation must be done by professionals due to the extreme lowering of this set modification may be neccesary., 76 - Not suitable for G40 models.
VOLKSWAGEN | Polo III | 6N1 | 1.0 / 1.4 / 1.4-16V / 1.4TDI / 1.6 / 1.9SDi |  | 10/94 - 10/99 | 40/40 mm | - | - | MTSXVW321 | 162.6 | -
VOLKSWAGEN | Polo III | 6N1 | 1.0 / 1.4 / 1.4-16V / 1.4TDI / 1.6 / 1.9SDi |  | 10/94 - 10/99 | 50/40 mm | - | - | MTSXVW322 | 152.76 | 43 - These lowering springs can only be used with shortened shock absorbers.
VOLKSWAGEN | Polo III | 6N1 | 1.0 / 1.4 / 1.4-16V / 1.4TDI / 1.6 / 1.9SDi |  | 10/94 - 10/99 | 50/50 mm | - | - | MTSXVW323 | 152.76 | 43 - These lowering springs can only be used with shortened shock absorbers., 103 - This partnumber is not GOCA (TUV) approved for Belgium.
VOLKSWAGEN | Polo III | 6N1 | 1.6GTI |  | 1998 - 2000 | 40/40 mm | - | - | MTSXVW139 | 162.6 | 64 - The indicated lowering is the effective lowering. Standard lowering has already been considered.
VOLKSWAGEN | Polo III Classic | 6V2 | 1.4 / 1.4 16V / 1.6 / 1.4TDI / 1.9SDI |  | 01/96 - 2000 | 40/40 mm | - | - | MTSXVW258 | 162.6 | -
VOLKSWAGEN | Polo III Classic | 6V2 | 1.4 / 1.4 16V / 1.6 / 1.4TDI / 1.9SDI |  | 01/96 - 2000 | 50/40 mm | - | - | MTSXVW259 | 150.3 | 1 - These lowering springs can only be used with shortened shock absorbers.
VOLKSWAGEN | Polo III Classic | 6V2 | 1.0 / 1.4 / 1.6 / 1.9SDI |  | 2000 - 11/2001 | 30/30 mm | - | - | MTSXVW073 | 153.99 | -
VOLKSWAGEN | Polo III Kombi | 6V5 | all engine versions |  | 09/97 - 2000 | 40/40 mm | - | - | MTSXVW260 | 166.29 | -
VOLKSWAGEN | Polo III Kombi | 6V5 | 1.0 / 1.4 / 1.6 / 1.9SDI |  | 2000 - 11/2001 | 30/30 mm | - | - | MTSXVW073 | 153.99 | -
VOLKSWAGEN | Polo III FL | 6N2 | 1.0 / 1.4 / 1.4 16V / 1.6 / 1.9SDI / 1.4TDI |  | 2000 - 11/2001 | 30/30 mm | - | - | MTSXVW140 | 153.99 | -
VOLKSWAGEN | Polo III FL | 6N2 | 1.6 16V GTI |  | 2000 - 11/2001 | 30/30 mm | - | - | MTSXVW141 | 162.6 | 64 - The indicated lowering is the effective lowering. Standard lowering has already been considered.
VOLKSWAGEN | Polo IV | 9N | 1.2 / 1.4 16V / 1.6 |  | 11/01 - 11/09 | 30/30 mm | - | - | MTSXVW074 | 160.14 | 98 - The front bumpstop must be shortend 15 mm from topside.
VOLKSWAGEN | Polo IV | 9N | 1.2 / 1.4 16V / 1.6 |  | 11/01 - 11/09 | 50/50 mm | - | - | MTSXVW075 | 152.76 | 1 - These lowering springs can only be used with shortened shock absorbers., 98 - The front bumpstop must be shortend 15 mm from topside.
VOLKSWAGEN | Polo IV | 9N | 1.4TDI / 1.9SDI / 1.9TDI |  | 11/01 - 11/09 | 30/30 mm | - | - | MTSXVW076 | 162.6 | 98 - The front bumpstop must be shortend 15 mm from topside.
VOLKSWAGEN | Polo IV | 9N | 1.4TDI / 1.9SDI / 1.9TDI |  | 11/01 - 11/09 | 50/50 mm | - | - | MTSXVW077 | 152.76 | 1 - These lowering springs can only be used with shortened shock absorbers., 98 - The front bumpstop must be shortend 15 mm from topside.
VOLKSWAGEN | Polo V | 6R/6C | 1.0MPI / 1.0TSI (manual) / 1.2TSI (manual) / 1.2 / 1.4 |  | 06/09 - 07/17 | 25/30 mm | - | - | MTSXVW078 | 133.08 | 11 - The lowering rate indicated in this catalogue will be less in case of stock sport suspension or stock lowering., 15 - Without NIVO., 19 - Not suitable for 4x4 models.
VOLKSWAGEN | Polo V | 6R/6C | 1.0MPI / 1.0TSI (manual) / 1.2TSI (manual) / 1.2 / 1.4 |  | 06/09 - 07/17 | 35/40 mm | - | - | MTSXVW079 | 133.08 | 11 - The lowering rate indicated in this catalogue will be less in case of stock sport suspension or stock lowering., 15 - Without NIVO., 19 - Not suitable for 4x4 models.
VOLKSWAGEN | Polo V | 6R/6C | 1.0MPI / 1.0TSI (manual) / 1.2TSI (manual) / 1.2 / 1.4 |  | 06/09 - 07/17 | 50/50 mm | - | - | MTSXVW080 | 140.46 | 1 - These lowering springs can only be used with shortened shock absorbers., 11 - The lowering rate indicated in this catalogue will be less in case of stock sport suspension or stock lowering., 15 - Without NIVO., 19 - Not suitable for 4x4 models.
VOLKSWAGEN | Polo V | 6R/6C | 1.0TSI (with auto.) / 1.2TSI (with auto.) / 1.2TDI / 1.4TDI / 1.6TDI |  | 06/09 - 07/17 | 25/30 mm | - | - | MTSXVW081 | 135.54 | 11 - The lowering rate indicated in this catalogue will be less in case of stock sport suspension or stock lowering., 15 - Without NIVO., 19 - Not suitable for 4x4 models.
VOLKSWAGEN | Polo V | 6R/6C | 1.0TSI (with auto.) / 1.2TSI (with auto.) / 1.2TDI / 1.4TDI / 1.6TDI |  | 06/09 - 07/17 | 35/40 mm | - | - | MTSXVW082 | 133.08 | 11 - The lowering rate indicated in this catalogue will be less in case of stock sport suspension or stock lowering., 15 - Without NIVO., 19 - Not suitable for 4x4 models.
VOLKSWAGEN | Polo V | 6R/6C | 1.0TSI (with auto.) / 1.2TSI (with auto.) / 1.2TDI / 1.4TDI / 1.6TDI |  | 06/09 - 07/17 | 50/50 mm | - | - | MTSXVW083 | 142.92 | 1 - These lowering springs can only be used with shortened shock absorbers., 11 - The lowering rate indicated in this catalogue will be less in case of stock sport suspension or stock lowering., 15 - Without NIVO., 19 - Not suitable for 4x4 models.
VOLKSWAGEN | Polo V | 6R/6C | 1.4TSI Blue GT / 1.4TSI GTI / 1.8TSI GTI |  | 05/10 - 07/17 | 25/30 mm | - | - | MTSXVW175 | 135.54 | -
VOLKSWAGEN | Polo VI | AW | 1.0 (65HP / 75HP) |  | 07/2017 - | 30/30 mm | - | - | MTSXVW332 | 139.23 | 118 - About 15mm less lowering for vehicles with sportsuspension.
VOLKSWAGEN | Polo VI | AW | 1.0 TSi |  | 07/2017 - | 30/30 mm | - | - | MTSXVW333 | 142.92 | 118 - About 15mm less lowering for vehicles with sportsuspension.
VOLKSWAGEN | Polo VI | AW | 1.6 TDi |  | 07/2017 - | 30/30 mm | - | - | MTSXVW334 | 145.38 | 118 - About 15mm less lowering for vehicles with sportsuspension.
VOLKSWAGEN | Polo VI | AW | 1.0 (65HP / 75HP) |  | 07/2017 - | 45/45 mm | - | - | MTSXVW335 | 139.23 | 118 - About 15mm less lowering for vehicles with sportsuspension.
VOLKSWAGEN | Polo VI | AW | 1.0 TSi |  | 07/2017 - | 45/45 mm | - | - | MTSXVW336 | 142.92 | 118 - About 15mm less lowering for vehicles with sportsuspension.
VOLKSWAGEN | Polo VI | AW | 1.6 TDi |  | 07/2017 - | 45/45 mm | - | - | MTSXVW337 | 145.38 | 118 - About 15mm less lowering for vehicles with sportsuspension.
VOLKSWAGEN | Santana | 32B | all engine versions |  | 10/80 - 03/88 | 35/35 mm | - | - | MTSXVW053 | 204.42 | 46 - Not suitable for 4WD (four-wheel drive) cars.
VOLKSWAGEN | Santana Kombi | 32B | all engine versions |  | 10/80 - 03/88 | 35/35 mm | - | - | MTSXVW053 | 204.42 | 46 - Not suitable for 4WD (four-wheel drive) cars.
VOLKSWAGEN | Scirocco I | 53 | all engine versions |  | 04/1974 - | 40/40 mm | - | - | MTSXVW351 | 163.83 | 50 - For models up to 8/79, the original springs holders (Art.No.171412341A) must be used on the front axle., 39 - Not suitable for 16V/20V/24V and RSI models., 78 - We recommend to use shortend shock absorbers for this set.
VOLKSWAGEN | Scirocco II | 53B | all engine versions |  | 02/81 - 08/94 | 40/40 mm | - | - | MTSXVW351 | 163.83 | 50 - For models up to 8/79, the original springs holders (Art.No.171412341A) must be used on the front axle., 39 - Not suitable for 16V/20V/24V and RSI models., 78 - We recommend to use shortend shock absorbers for this set.
VOLKSWAGEN | Scirocco III | 137/138 | 1.4TSI (122HP) |  | 2017-08-09 | 25/25 mm | - | - | MTSXVW084 | 166.29 | 11 - The lowering rate indicated in this catalogue will be less in case of stock sport suspension or stock lowering., 15 - Without NIVO., 19 - Not suitable for 4x4 models.
VOLKSWAGEN | Scirocco III | 137/138 | 1.4TSI (122HP) |  | 2017-08-09 | 35/35 mm | - | - | MTSXVW085 | 166.29 | 11 - The lowering rate indicated in this catalogue will be less in case of stock sport suspension or stock lowering., 15 - Without NIVO., 19 - Not suitable for 4x4 models.
VOLKSWAGEN | Scirocco III | 137/138 | 1.4TSI (160HP) / 2.0TSI / 2.0TDI |  | 2017-08-09 | 25/25 mm | - | - | MTSXVW086 | 174.9 | 11 - The lowering rate indicated in this catalogue will be less in case of stock sport suspension or stock lowering., 15 - Without NIVO., 19 - Not suitable for 4x4 models.
VOLKSWAGEN | Scirocco III | 137/138 | 1.4TSI (160HP) / 2.0TSI / 2.0TDI |  | 2017-08-09 | 35/35 mm | - | - | MTSXVW087 | 171.21 | 11 - The lowering rate indicated in this catalogue will be less in case of stock sport suspension or stock lowering., 15 - Without NIVO., 19 - Not suitable for 4x4 models.
VOLKSWAGEN | Sharan I | 7M | 2.0 |  | 10/1993 - | 40/40 mm | - | - | MTSXVW179 | 267.15 | -
VOLKSWAGEN | Sharan I | 7M | 2.8 / 1.9 TDI |  | 10/1993 - | 45/45 mm | - | - | MTSXVW179 | 267.15 | 78 - We recommend to use shortend shock absorbers for this set.
VOLKSWAGEN | Sharan I | 7M | 1.8 / 2.0 / 1.9TDI |  | 09/95 - 09/10 | 35/35 mm | - | - | MTSXVW142 | 198.27 | 44 - Not suitable for cars with level adjustement.
VOLKSWAGEN | Sharan I | 7M | 2.8 |  | 09/95 - 09/10 | 35/35 mm | - | - | MTSXVW143 | 206.88 | 44 - Not suitable for cars with level adjustement.
VOLKSWAGEN | Sharan I | 7M | all engine versions |  | 09/95 - 09/10 | 50/50 mm | - | - | MTSXVW261 | 232.71 | 1 - These lowering springs can only be used with shortened shock absorbers., 44 - Not suitable for cars with level adjustement.
VOLKSWAGEN | Tiguan I | 5N | 1.4TSI 4Motion | strut diameter at the front axle of 50 mm | 09/07 - 01/16 | 40/40 mm | - | - | MTSXVW088 | 162.6 | -
VOLKSWAGEN | Tiguan I | 5N | 1.4TSI 4Motion | strut diameter at the front axle of 55 mm | 09/07 - 01/16 | 40/40 mm | - | - | MTSXVW088 | 162.6 | -
VOLKSWAGEN | Tiguan I | 5N | 2.0TFSI 4Motion / 2.0TDI 4Motion | strut diameter at the front axle of 50 mm | 09/07 - 01/16 | 40/40 mm | - | - | MTSXVW089 | 171.21 | -
VOLKSWAGEN | Tiguan I | 5N | 2.0TFSI 4Motion / 2.0TDI 4Motion | strut diameter at the front axle of 55 mm | 09/07 - 01/16 | 40/40 mm | - | - | MTSXVW089 | 171.21 | -
VOLKSWAGEN | Tiguan II | BW2 | Allspace (2WD) 1.4TSI / 1.5TSI |  | 04/2017 - | 30/35 mm | - | - | MTSXVW344 | 181.05 | -
VOLKSWAGEN | Tiguan II | BW2 | Allspace (2WD) 2.0TDI |  | 04/2017 - | 30/35 mm | - | - | MTSXVW345 | 182.28 | -
VOLKSWAGEN | Touareg I | 7L | 3.2 V6 / 4.2 V8 / 2.5TDI / 3.0TDI |  | 2002-05-10 | 45/45 mm | - | - | MTSXVW090 | 235.17 | 78 - We recommend to use shortend shock absorbers for this set.
VOLKSWAGEN | Touran I | 1T1/1T2 | 1.6 / 1.6FSI / 1.2TSI | strut diameter at the front axle of 50 mm | 2003-01-15 | 30/30 mm | - | - | MTSXVW091 | 176.13 | 11 - The lowering rate indicated in this catalogue will be less in case of stock sport suspension or stock lowering., 15 - Without NIVO., 19 - Not suitable for 4x4 models.
VOLKSWAGEN | Touran I | 1T1/1T2 | 1.6 / 1.6FSI / 1.2TSI | strut diameter at the front axle of 55 mm | 2003-01-15 | 30/30 mm | - | - | MTSXVW091 | 176.13 | 11 - The lowering rate indicated in this catalogue will be less in case of stock sport suspension or stock lowering., 15 - Without NIVO., 19 - Not suitable for 4x4 models.
VOLKSWAGEN | Touran I | 1T1/1T2 | 1.6 / 1.6FSI / 1.2TSI | strut diameter at the front axle of 50 mm | 2003-01-15 | 45/45 mm | - | - | MTSXVW092 | 167.52 | 11 - The lowering rate indicated in this catalogue will be less in case of stock sport suspension or stock lowering., 15 - Without NIVO., 19 - Not suitable for 4x4 models., 78 - We recommend to use shortend shock absorbers for this set.
VOLKSWAGEN | Touran I | 1T1/1T2 | 1.6 / 1.6FSI / 1.2TSI | strut diameter at the front axle of 55 mm | 2003-01-15 | 45/45 mm | - | - | MTSXVW092 | 167.52 | 11 - The lowering rate indicated in this catalogue will be less in case of stock sport suspension or stock lowering., 15 - Without NIVO., 19 - Not suitable for 4x4 models., 78 - We recommend to use shortend shock absorbers for this set.
VOLKSWAGEN | Touran I | 1T1/1T2 | 1.4TSI / 2.0FSI / 2.0 / 1.9TDI | strut diameter at the front axle of 50 mm | 2003-01-15 | 30/30 mm | - | - | MTSXVW093 | 176.13 | 11 - The lowering rate indicated in this catalogue will be less in case of stock sport suspension or stock lowering., 15 - Without NIVO., 19 - Not suitable for 4x4 models.
VOLKSWAGEN | Touran I | 1T1/1T2 | 1.4TSI / 2.0FSI / 2.0 / 1.9TDI | strut diameter at the front axle of 55 mm | 2003-01-15 | 30/30 mm | - | - | MTSXVW093 | 176.13 | 11 - The lowering rate indicated in this catalogue will be less in case of stock sport suspension or stock lowering., 15 - Without NIVO., 19 - Not suitable for 4x4 models.
VOLKSWAGEN | Touran I | 1T1/1T2 | 1.4TSI / 2.0FSI / 2.0 / 1.9TDI | strut diameter at the front axle of 50 mm | 2003-01-15 | 45/45 mm | - | - | MTSXVW094 | 169.98 | 11 - The lowering rate indicated in this catalogue will be less in case of stock sport suspension or stock lowering., 15 - Without NIVO., 19 - Not suitable for 4x4 models., 78 - We recommend to use shortend shock absorbers for this set.
VOLKSWAGEN | Touran I | 1T1/1T2 | 1.4TSI / 2.0FSI / 2.0 / 1.9TDI | strut diameter at the front axle of 55 mm | 2003-01-15 | 45/45 mm | - | - | MTSXVW094 | 169.98 | 11 - The lowering rate indicated in this catalogue will be less in case of stock sport suspension or stock lowering., 15 - Without NIVO., 19 - Not suitable for 4x4 models., 78 - We recommend to use shortend shock absorbers for this set.
VOLKSWAGEN | Touran I | 1T1/1T2 | 2.0TDI | strut diameter at the front axle of 50 mm | 2003-01-15 | 30/30 mm | - | - | MTSXVW095 | 183.51 | 11 - The lowering rate indicated in this catalogue will be less in case of stock sport suspension or stock lowering., 15 - Without NIVO., 19 - Not suitable for 4x4 models.
VOLKSWAGEN | Touran I | 1T1/1T2 | 2.0TDI | strut diameter at the front axle of 55 mm | 2003-01-15 | 30/30 mm | - | - | MTSXVW095 | 183.51 | 11 - The lowering rate indicated in this catalogue will be less in case of stock sport suspension or stock lowering., 15 - Without NIVO., 19 - Not suitable for 4x4 models.
VOLKSWAGEN | Transporter T2 | T2 | all engine versions |  | 1979 - 1991 | 45/45 mm | - | - | MTSXVW144 | 238.86 | 46 - Not suitable for 4WD (four-wheel drive) cars., 62 - The indicated lowering can differ up to 25mm due to different models and options., 78 - We recommend to use shortend shock absorbers for this set.
VOLKSWAGEN | Transporter T3 | T3 | all engine versions |  | 1979 - 1991 | 45/45 mm | - | - | MTSXVW144 | 238.86 | 46 - Not suitable for 4WD (four-wheel drive) cars., 62 - The indicated lowering can differ up to 25mm due to different models and options., 78 - We recommend to use shortend shock absorbers for this set.
VOLKSWAGEN | Transporter T4 | T4 | 1.8 / 2.0 / 2.5 / 2.8 V6 / 2.8 VR6 / 1.9D / 1.9TD / 2.4D / 2.5TDI |  | 09/90 - 06/03 | -/30 mm | - | - | MTSXVW262 | 144.15 | 46 - Not suitable for 4WD (four-wheel drive) cars., 42 - Set only contains two rear springs., 62 - The indicated lowering can differ up to 25mm due to different models and options., 110 - Not for California.
VOLKSWAGEN | Transporter T4 | T4 | 1.8 / 2.0 / 2.5 / 2.8 V6 / 2.8 VR6 / 1.9D / 1.9TD / 2.4D / 2.5TDI |  | 09/90 - 06/03 | -/45 mm | - | - | MTSXVW230 | 125.7 | 6 - Set (if deciding on lowering springs) contains only rear springs., 46 - Not suitable for 4WD (four-wheel drive) cars., 62 - The indicated lowering can differ up to 25mm due to different models and options., 78 - We recommend to use shortend shock absorbers for this set.
VOLKSWAGEN | Transporter T4 | T4 | 1.8 / 2.0 / 2.5 / 2.8 V6 / 2.8 VR6 / 1.9D / 1.9TD / 2.4D / 2.5TDI |  | 09/90 - 06/03 | -/50 mm | - | - | MTSXVW263 | 118.32 | 1 - These lowering springs can only be used with shortened shock absorbers., 42 - Set only contains two rear springs., 46 - Not suitable for 4WD (four-wheel drive) cars., 62 - The indicated lowering can differ up to 25mm due to different models and options., 110 - Not for California.
VOLKSWAGEN | Transporter T5 | T5 | all engine versions |  | 2003-01-15 | 40/40 mm | - | - | MTSXVW096 | 242.55 | -
VOLKSWAGEN | Transporter T5 | T5 | all engine versions |  | 2003-01-15 | 55/40 mm | - | - | MTSXVW287 | 262.23 | 1 - These lowering springs can only be used with shortened shock absorbers.
VOLKSWAGEN | Transporter T5 | T5 | all engine versions |  | 2003-01-15 | 55/55 mm | - | - | MTSXVW286 | 259.77 | 1 - These lowering springs can only be used with shortened shock absorbers.
VOLKSWAGEN | Transporter T6 | T6 | all engine versions |  | 07/2015 - | 40/40 mm | - | - | MTSXVW288 | 248.7 | -
VOLKSWAGEN | Transporter T6 | T6 | all engine versions |  | 07/2015 - | 55/40 mm | - | - | MTSXVW293 | 259.77 | 1 - These lowering springs can only be used with shortened shock absorbers.
VOLKSWAGEN | Transporter T6 | T6 | all engine versions |  | 07/2015 - | 55/55 mm | - | - | MTSXVW289 | 259.77 | 1 - These lowering springs can only be used with shortened shock absorbers.
VOLKSWAGEN | T-Roc | A11 | 1.0 TFSi |  | 07/2017 - | 30/40 mm | - | - | MTSXVW338 | 168.75 | 46 - Not suitable for 4WD (four-wheel drive) cars., 107 - Springs not suitable for cars with multilink rear suspension., 118 - About 15mm less lowering for vehicles with sportsuspension., 119 - Springs only suitable for vehicles with torsion-beam axle.
VOLKSWAGEN | T-Roc | A11 | 1.5 TFSi |  | 07/2017 - | 30/40 mm | - | - | MTSXVW339 | 168.75 | 46 - Not suitable for 4WD (four-wheel drive) cars., 107 - Springs not suitable for cars with multilink rear suspension., 118 - About 15mm less lowering for vehicles with sportsuspension., 119 - Springs only suitable for vehicles with torsion-beam axle.
VOLKSWAGEN | T-Roc | A11 | 1.6 TDi |  | 07/2017 - | 35/40 mm | - | - | MTSXVW340 | 168.75 | 46 - Not suitable for 4WD (four-wheel drive) cars., 107 - Springs not suitable for cars with multilink rear suspension., 118 - About 15mm less lowering for vehicles with sportsuspension., 119 - Springs only suitable for vehicles with torsion-beam axle.
VOLKSWAGEN | UP | AA | 1.0 (60HP / 75HP) |  | -2012 | 30/35 mm | - | - | MTSXVW232 | 140.46 | -
VOLKSWAGEN | UP | AA | 1.0TSI (90HP) |  | 09/2016 - | 30/35 mm | - | - | MTSXVW299 | 134.31 | -
VOLKSWAGEN | Vento | 1H2 | 1.4 |  | 09/91 - 08/94 | 35/35 mm | - | - | MTSXVW198 | 130.62 | -
VOLKSWAGEN | Vento | 1H2 | 1.6 / 1.8 / 2.0 / 1.9SDI / 1.9D / 1.9TD / 1.9TDI |  | 09/91 - 08/94 | 40/35 mm | - | - | MTSXVW199 | 130.62 | -
VOLKSWAGEN | Vento | 1H2 | 1.6 / 1.8 / 2.0 / 1.9SDI / 1.9D / 1.9TD / 1.9TDI |  | 09/91 - 08/94 | 60/40 mm | - | - | MTSXVW315 | 165.06 | 1 - These lowering springs can only be used with shortened shock absorbers., 46 - Not suitable for 4WD (four-wheel drive) cars., 51 - For cars from 10/93, it may be necessary, due to different spring holder sizes on the front axle, to use the original spring holder (Art.No.1HO-412-341).
VOLKSWAGEN | Vento | 1H2 | 1.6 / 1.8 / 2.0 / 1.9SDI / 1.9D / 1.9TD / 1.9TDI |  | 09/91 - 08/94 | 60/60 mm | - | - | MTSXVW316 | 165.06 | 1 - These lowering springs can only be used with shortened shock absorbers., 46 - Not suitable for 4WD (four-wheel drive) cars., 51 - For cars from 10/93, it may be necessary, due to different spring holder sizes on the front axle, to use the original spring holder (Art.No.1HO-412-341).
VOLKSWAGEN | Vento | 1H2 | 1.6 / 1.8 / 2.0 / 1.9SDI / 1.9D / 1.9TD / 1.9TDI |  | 09/91 - 08/94 | 70/60 mm | - | - | MTSXVW235 | 160.14 | 1 - These lowering springs can only be used with shortened shock absorbers., 46 - Not suitable for 4WD (four-wheel drive) cars., 51 - For cars from 10/93, it may be necessary, due to different spring holder sizes on the front axle, to use the original spring holder (Art.No.1HO-412-341)., 61 - Special Tuning set. Installation must be done by professionals due to the extreme lowering of this set modification may be neccesary.
VOLKSWAGEN | Vento | 1H2 | 2.8 VR6 |  | 09/91 - 08/94 | 35/35 mm | - | - | MTSXVW101 | 177.36 | 46 - Not suitable for 4WD (four-wheel drive) cars., 51 - For cars from 10/93, it may be necessary, due to different spring holder sizes on the front axle, to use the original spring holder (Art.No.1HO-412-341)., 55 - For 16V + VR6 and TDI, we recommend to change to sport shock absorbers., 63 - Not suitable for VR-6 models with Air Conditioning., 64 - The indicated lowering is the effective lowering. Standard lowering has already been considered.
VOLKSWAGEN | Vento | 1H2 | 2.8 VR6 |  | 09/91 - 08/94 | 40/35 mm | - | - | MTSXVW202 | 135.54 | 64 - The indicated lowering is the effective lowering. Standard lowering has already been considered.
VOLKSWAGEN | Vento | 1H2 | 2.8 VR6 |  | 09/91 - 08/94 | 60/60 mm | - | - | MTSXVW102 | 161.37 | 1 - These lowering springs can only be used with shortened shock absorbers., 19 - Not suitable for 4x4 models., 51 - For cars from 10/93, it may be necessary, due to different spring holder sizes on the front axle, to use the original spring holder (Art.No.1HO-412-341)., 63 - Not suitable for VR-6 models with Air Conditioning., 64 - The indicated lowering is the effective lowering. Standard lowering has already been considered.
VOLKSWAGEN | Vento | 1H2 | 1.6 / 1.8 / 2.0 / 1.9SDI / 1.9D / 1.9TD / 1.9TDI |  | 09/94 - 10/97 | 40/35 mm | - | - | MTSXVW206 | 130.62 | -
VOLKSWAGEN | Vento | 1H2 | 1.6 / 1.8 / 2.0 / 1.9SDI / 1.9D / 1.9TD / 1.9TDI |  | 09/94 - 10/97 | 60/40 mm | - | - | MTSXVW317 | 167.52 | 1 - These lowering springs can only be used with shortened shock absorbers., 46 - Not suitable for 4WD (four-wheel drive) cars., 51 - For cars from 10/93, it may be necessary, due to different spring holder sizes on the front axle, to use the original spring holder (Art.No.1HO-412-341).
VOLKSWAGEN | Vento | 1H2 | 1.6 / 1.8 / 2.0 / 1.9SDI / 1.9D / 1.9TD / 1.9TDI |  | 09/94 - 10/97 | 60/60 mm | - | - | MTSXVW318 | 165.06 | 1 - These lowering springs can only be used with shortened shock absorbers., 46 - Not suitable for 4WD (four-wheel drive) cars., 51 - For cars from 10/93, it may be necessary, due to different spring holder sizes on the front axle, to use the original spring holder (Art.No.1HO-412-341).
VOLKSWAGEN | Vento | 1H2 | 2.8 VR6 |  | 09/94 - 10/97 | 35/35 mm | - | - | MTSXVW105 | 174.9 | 46 - Not suitable for 4WD (four-wheel drive) cars., 51 - For cars from 10/93, it may be necessary, due to different spring holder sizes on the front axle, to use the original spring holder (Art.No.1HO-412-341)., 55 - For 16V + VR6 and TDI, we recommend to change to sport shock absorbers., 63 - Not suitable for VR-6 models with Air Conditioning., 64 - The indicated lowering is the effective lowering. Standard lowering has already been considered.
VOLKSWAGEN | Vento | 1H2 | 2.8 VR6 |  | 09/94 - 10/97 | 40/35 mm | - | - | MTSXVW209 | 134.31 | 64 - The indicated lowering is the effective lowering. Standard lowering has already been considered.
VOLKSWAGEN | Vento | 1H2 | 2.8 VR6 |  | 09/94 - 10/97 | 60/60 mm | - | - | MTSXVW106 | 162.6 | 1 - These lowering springs can only be used with shortened shock absorbers., 46 - Not suitable for 4WD (four-wheel drive) cars., 51 - For cars from 10/93, it may be necessary, due to different spring holder sizes on the front axle, to use the original spring holder (Art.No.1HO-412-341)., 63 - Not suitable for VR-6 models with Air Conditioning., 64 - The indicated lowering is the effective lowering. Standard lowering has already been considered.